## Slice Address Mapping
UCIe 4 x single-module (M0) memory map (APB debug view)
slave group | high bondary | low boundary | Slave Device | Size | parameter def
Slice0-M0 | 0x0000_1FFF | 0x0000_0000 | M0 UCIe defined control register | 8192B | BA_S00
| 0x0000_2FFF | 0x0000_2000 | PLL control register | 4096B | BA_S02
| 0x0000_3FFF | 0x0000_3000 | M0 logical-PHY control register | 4096B | BA_S03
| 0x0000_77FF | 0x0000_7000 | M0 PCS control register | 2048B | BA_S07
| 0x0000_7FFF | 0x0000_7800 | M0 Adapter control register | 2048B
Slice1-M0 | 0x0001_1FFF | 0x0001_0000 | M0 UCIe defined control register | 8192B | BA_S10
| 0x0001_3FFF | 0x0001_3000 | M0 logical-PHY control register | 4096B | BA_S13
| 0x0001_77FF | 0x0001_7000 | M0 PCS control register | 2048B | BA_S17
| 0x0001_7FFF | 0x0001_7800 | M0 Adapter control register | 2048B
Slice2-M0 | 0x0002_1FFF | 0x0002_0000 | M0 UCIe defined control register | 8192B | BA_S20
| 0x0002_3FFF | 0x0002_3000 | M0 logical-PHY control register | 4096B | BA_S23
| 0x0002_77FF | 0x0002_7000 | M0 PCS control register | 2048B | BA_S27
| 0x0002_7FFF | 0x0002_7800 | M0 Adapter control register | 2048B
Slice3-M0 | 0x0003_1FFF | 0x0003_0000 | M0 UCIe defined control register | 8192B | BA_S30
| 0x0003_3FFF | 0x0003_3000 | M0 logical-PHY control register | 4096B | BA_S33
| 0x0003_77FF | 0x0003_7000 | M0 PCS control register | 2048B | BA_S37
| 0x0003_7FFF | 0x0003_7800 | M0 Adapter control register | 2048B
For RDI-SB, each single module (M0) will apply dedicated Adaptor
UCIe single-module (M0) memory map (RDI-SB view)
slave group | high bondary | low boundary | Slave Device | Size | parameter def
M0 | 0x0000_1FFF | 0x0000_0000 | M0 UCIe defined control register | 8192B | BA_S00
| 0x0000_2FFF | 0x0000_2000 | PLL control register | 4096B | BA_S02
| 0x0000_3FFF | 0x0000_3000 | M0 logical-PHY control register | 4096B | BA_S03
| 0x0000_77FF | 0x0000_7000 | M0 PCS control register | 2048B | BA_S07
| 0x0000_7FFF | 0x0000_7800 | M0 Adapter control register | 2048B

## UCIe
C | UCIE_STS_000C | [0] | ro000c_raw_mode | RO | 1'd1 | "ro000c_raw_mode"
|  | [3:1] | rs000c_max_link_width | RO | 3'd4 | "rs000c_max_link_width"
|  | [7:4] | rs000c_max_link_speed | RO | 4'd5 | "rs000c_max_link_speed"
|  | [8] | rs000c_retimer | RO | 1'd0 | "rs000c_retimer"
|  | [9] | rs000c_multi_stack_capable | RO | 1'd1 | "rs000c_multi_stack_capable"
|  | [10] | rs000c_advanced_package | RO | 1'd1 | "rs000c_advanced_package"
|  | [11] | rs000c_streaming_68b | RO | 1'd1 | "rs000c_streaming_68b"
|  | [12] | rs000c_standard_256b_end_header | RO | 1'd1 | "rs000c_standard_256b_end_header"
|  | [13] | rs000c_standard_256b_start_header | RO | 1'd1 | "rs000c_standard_256b_start_header"
|  | [14] | rs000c_latency_optimized_256b_without_opt_bytes | RO | 1'd1 | "rs000c_latency_optimized_256b_without_opt_bytes"
|  | [15] | rs000c_latency_optimized_256b_with_opt_bytes | RO | 1'd1 | "rs000c_latency_optimized_256b_with_opt_bytes"
|  | [23:16] | - | RO | 8'd0 | "Reserved"
|  | [31:24] | - | RO | 8'd0 | "Reserved"
10 | UCIE_CTRL_0010 | [0] | rg0010_raw_mode_en | RW | 1'd1 | "rg0010_raw_mode_en"
|  | [1] | rg0010_multi_stack_en | RW | 1'd1 | "rg0010_multi_stack_en"
|  | [5:2] | rg0010_target_link_width | RW | 4'd6 | "rg0010_target_link_width"
|  | [9:6] | rg0010_target_link_speed | RW | 4'd5 | "rg0010_target_link_speed"
|  | [10] | rg0010_start_link_training | RW | 1'd0 | "rg0010_start_link_training"
|  | [11] | rg0010_retrain_link | RW | 1'd0 | "rg0010_retrain_link"
|  | [12] | rg0010_clock_gating_en | RW | 1'd1 | "rg0010_clock_gating_en"
|  | [13] | rg0010_streaming_68b | RW | 1'd1 | "rg0010_streaming_68b"
|  | [14] | rg0010_standard_256b_end_header | RW | 1'd1 | "rg0010_standard_256b_end_header"
|  | [15] | rg0010_standard_256b_start_header | RW | 1'd1 | "rg0010_standard_256b_start_header"
|  | [16] | rg0010_latency_optimized_256b_without_opt_bytes | RW | 1'd1 | "rg0010_latency_optimized_256b_without_opt_bytes"
|  | [17] | rg0010_latency_optimized_256b_with_opt_bytes | RW | 1'd1 | "rg0010_latency_optimized_256b_with_opt_bytes"
|  | [23:18] | - | RO | 6'd0 | "Reserved"
|  | [31:24] | - | RO | 8'd0 | "Reserved"
14 | UCIE_CTRL_0014 | [0] | rs0014_raw_mode_en | RO | 1'd1 | "rs0014_raw_mode_en"
|  | [1] | rs0014_multi_stack_en | RO | 1'd1 | "rs0014_multi_stack_en"
|  | [6:2] | - | RO | 5'd0 | "Reserved"
|  | [10:7] | rs0014_link_width | RO | 4'd6 | "rs0014_link_width"
|  | [14:11] | rs0014_link_speed | RO | 4'd5 | "rs0014_link_speed"
|  | [15] | rs0014_link_status | RO | 1'd0 | "rs0014_link_status"
|  | [16] | rs0014_train_retrain | RO | 1'd0 | "rs0014_train_retrain"
|  | [17] | rg0014_link_status_change | RW1C | 1'd0 | "rg0014_link_status_change"
|  | [18] | rg0014_auto_bw_change | RW1C | 1'd0 | "rg0014_auto_bw_change"
|  | [19] | rg0014_link_correctable_err | RW1C | 1'd0 | "rg0014_link_correctable_err"
|  | [20] | rg0014_link_non_fatal_err | RW1C | 1'd0 | "rg0014_link_non_fatal_err"
|  | [21] | rg0014_link_fatal_err | RW1C | 1'd0 | "rg0014_link_fatal_err"
|  | [25:22] | rs0014_flit_format_sts | RO | 4'd0 | "rs0014_flit_format_sts"
|  | [31:26] | - | RO | 6'd0 | "Reserved"
1000 | UCIE_STS_1000 | [2:0] | rs1000_mb_reversal | RO | 3'd0 | "rs1000_mb_reversal"
|  | [3] | rs1000_terminated_link | RO | 1'd0 | "rs1000_terminated_link"
|  | [4] | rs1000_tx_eq_support | RO | 1'd1 | "rs1000_tx_eq_support"
|  | [10:5] | rs1000_vswing | RO | 6'd8 | "rs1000_vswing"
|  | [12:11] | rs1000_clk_mode | RO | 2'd0 | "rs1000_clk_mode"
|  | [14:13] | rs1000_clk_phase | RO | 2'd1 | "rs1000_clk_phase"
|  | [15] | rs1000_package_type | RO | 1'd0 | "rs1000_package_type"
|  | [16] | rs1000_TCM_support | RO | 1'd0 | "rs1000_TCM_support"
|  | [23:17] | - | RO | 7'd0 | "Reserved"
|  | [31:24] | - | RO | 8'd0 | "Reserved"
1004 | UCIE_CTRL_1004 | [2:0] | rg1004_mb_reversal | RW | 3'd0 | "rg1004_mb_reversal"
|  | [3] | rg1004_terminated | RW | 1'd0 | "rg1004_terminated"
|  | [4] | rg1004_eq | RW | 1'd0 | "rg1004_eq"
|  | [5] | rg1004_clk_mode | RW | 1'd0 | "rg1004_clk_mode"
|  | [6] | rg1004_clk_phase | RW | 1'd1 | "rg1004_clk_phase"
|  | [7] | - | RO | 1'd0 | "Reserved"
|  | [15:8] | - | RO | 8'd0 | "Reserved"
|  | [23:16] | - | RO | 8'd0 | "Reserved"
|  | [31:24] | - | RO | 8'd0 | "Reserved"
1008 | UCIE_STS_1008 | [2:0] | rs1008_mb_reversal | RO | 3'd0 | "rs1008_mb_reversal"
|  | [3] | rs1008_terminated | RO | 1'd0 | "rs1008_terminated"
|  | [4] | rs1008_eq | RO | 1'd0 | "rs1008_eq"
|  | [5] | rs1008_clk_mode | RO | 1'd0 | "rs1008_clk_mode"
|  | [6] | rs1008_clk_phase | RO | 1'd1 | "rs1008_clk_phase"
|  | [7] | rs1008_reversal_done | RO | 1'd0 | "rs1008_reversal_done"
|  | [15:8] | - | RO | 8'd0 | "Reserved"
|  | [23:16] | - | RO | 8'd0 | "Reserved"
|  | [31:24] | - | RO | 8'd0 | "Reserved"
100C | UCIE_CTRL_100C | [2:0] | rg100c_init_ctrl | RW | 3'd1 | "rg100c_init_ctrl"
|  | [7:3] | - | RO | 5'd0 | "Reserved"
|  | [15:8] | - | RO | 8'd0 | "Reserved"
|  | [23:16] | - | RO | 8'd0 | "Reserved"
|  | [31:24] | - | RO | 8'd0 | "Reserved"
1010 | UCIE_CTRL_1010_M0 | [2:0] | rg1010_m0_lane_id | RW | 3'd0 | "rg1010_m0_lane_id"
|  | [5:3] | rg1010_m0_valid_fm | RW | 3'd0 | "rg1010_m0_valid_fm"
|  | [9:6] | rg1010_m0_clk_phase | RW | 4'd0 | "rg1010_m0_clk_phase"
|  | [10] | rg1010_m0_burst_mode | RW | 1'd0 | "rg1010_m0_burst_mode"
|  | [26:11] | rg1010_m0_burst_cnt | RW | 16'd4 | "rg1010_m0_burst_cnt"
|  | [31:27] | - | RO | 5'd0 | "Reserved"
1020 | UCIE_CTRL_1020_M0 | [15:0] | rg1020_m0_idle_cnt | RW | 16'd4 | "rg1020_m0_idle_cnt"
|  | [31:16] | rg1020_m0_iteration | RW | 16'd4 | "rg1020_m0_iteration"
1030 | UCIE_CTRL_1030_M0 | [31:0] | rg1030_m0_lane_mask_l | RW | 32'd0 | "rg1030_m0_lane_mask_l"
1034 | UCIE_CTRL_1034_M0 | [31:0] | rg1030_m0_lane_mask_h | RW | 32'd0 | "rg1030_m0_lane_mask_h"
1050 | UCIE_CTRL_1050_M0 | [3:0] | rg1050_m0_rp_mask | RW | 4'd0 | "rg1050_m0_rp_mask"
|  | [15:4] | rg1050_m0_maxerr_perlane | RW | 12'd0 | "rg1050_m0_maxerr_perlane"
|  | [31:16] | rg1050_m0_maxerr_aggregate | RW | 16'd0 | "rg1050_m0_maxerr_aggregate"
1060 | UCIE_CTRL_1060_M0 | [31:0] | rg1060_m0_lane_map_l | RW | 32'd0 | "rg1060_m0_lane_map_l"
1064 | UCIE_CTRL_1064_M0 | [31:0] | rg1060_m0_lane_map_h | RW | 32'd0 | "rg1060_m0_lane_map_h"
1080 | UCIE_STS_1080_M0 | [7:0] | rs1080_m0_state_n | RO | 8'd0 | "rs1080_m0_state_n"
|  | [8] | rs1080_m0_reversal | RO | 1'd0 | "rs1080_m0_reversal"
|  | [9] | rs1080_m0_width_degrade | RO | 1'd0 | "rs1080_m0_width_degrade"
|  | [15:10] | - | RO | 6'd0 | "Reserved"
|  | [23:16] | rs1080_m0_state_n1 | RO | 8'd0 | "rs1080_m0_state_n1"
|  | [31:24] | rs1080_m0_state_n2 | RO | 8'd0 | "rs1080_m0_state_n2"
1090 | UCIE_CTRL_1090_M0 | [7:0] | rs1090_m0_state_n3 | RO | 8'd0 | "rs1090_m0_state_n3"
|  | [8] | rg1090_m0_timeout | RW1C | 1'd0 | "rg1090_m0_timeout"
|  | [9] | rg1090_m0_sbtimeout | RW1C | 1'd0 | "rg1090_m0_sbtimeout"
|  | [10] | rg1090_m0_remote_linkerr | RW1C | 1'd0 | "rg1090_m0_remote_linkerr"
|  | [11] | rg1090_m0_internal_err | RW1C | 1'd0 | "rg1090_m0_internal_err"
|  | [15:12] | - | RO | 4'd0 | "Reserved"
|  | [23:16] | - | RO | 8'd0 | "Reserved"
|  | [31:24] | - | RO | 8'd0 | "Reserved"
1100 | UCIE_CTRL_1100 | [0] | rg1100_sw_valid_repair | RW | 1'd0 | "rg1100_sw_valid_repair"
|  | [1] | rg1100_sw_clk_repair | RW | 1'd0 | "rg1100_sw_clk_repair"
|  | [2] | rg1100_sw_m0_lane_repair | RW | 1'd0 | "rg1100_sw_m0_lane_repair"
|  | [5:3] | - | RO | 3'd0 | "Reserved"
|  | [6] | rg1100_link_retrain_valid | RW | 1'd0 | "rg1100_link_retrain_valid"
|  | [7] | rg1100_sw_fault_inject | RW | 1'd0 | "rg1100_sw_fault_inject"
|  | [14:8] | rg1100_sw_m0_lane_rp_id | RW | 7'd0 | "rg1100_sw_m0_lane_rp_id"
|  | [15] | - | RO | 1'd0 | "Reserved"
|  | [23:16] | - | RO | 8'd0 | "Reserved"
|  | [31:24] | - | RO | 8'd0 | "Reserved"
1108 | UCIE_STS_1108 | [0] | rs1108_busy | RO | 1'd0 | "rs1108_busy"
|  | [7:1] | - | RO | 7'd0 | "Reserved"
|  | [15:8] | - | RO | 8'd0 | "Reserved"
|  | [23:16] | - | RO | 8'd0 | "Reserved"
|  | [31:24] | - | RO | 8'd0 | "Reserved"
110C | UCIE_STS_110C_M0 | [7:0] | rs110c_m0_TRD_P0_rpaddr | RO | 8'd255 | "rs110c_m0_TRD_P0_rpaddr"
|  | [15:8] | rs110c_m0_TRD_P1_rpaddr | RO | 8'd255 | "rs110c_m0_TRD_P1_rpaddr"
|  | [23:16] | rs110c_m0_TRD_P2_rpaddr | RO | 8'd255 | "rs110c_m0_TRD_P2_rpaddr"
|  | [31:24] | rs110c_m0_TRD_P3_rpaddr | RO | 8'd255 | "rs110c_m0_TRD_P3_rpaddr"
1110 | UCIE_STS_1110_M0 | [7:0] | rs1110_m0_RRD_P0_rpaddr | RO | 8'd255 | "rs1110_m0_RRD_P0_rpaddr"
|  | [15:8] | rs1110_m0_RRD_P1_rpaddr | RO | 8'd255 | "rs1110_m0_RRD_P1_rpaddr"
|  | [23:16] | rs1110_m0_RRD_P2_rpaddr | RO | 8'd255 | "rs1110_m0_RRD_P2_rpaddr"
|  | [31:24] | rs1110_m0_RRD_P3_rpaddr | RO | 8'd255 | "rs1110_m0_RRD_P3_rpaddr"
1134 | UCIE_STS_1134_M0 | [3:0] | rs1134_m0_TRDCK_P_rpaddr | RO | 4'd15 | "rs1134_m0_TRDCK_P_rpaddr"
|  | [7:4] | rs1134_m0_RRDCK_P_rpaddr | RO | 4'd15 | "rs1134_m0_RRDCK_P_rpaddr"
|  | [9:8] | rs1134_m0_TRDVLD_P_rpaddr | RO | 2'd3 | "rs1134_m0_TRDVLD_P_rpaddr"
|  | [11:10] | rs1134_m0_RRDVLD_P_rpaddr | RO | 2'd3 | "rs1134_m0_RRDVLD_P_rpaddr"
|  | [15:12] | - | RO | 4'd0 | "Reserved"
|  | [19:16] | rs1134_m0_TXSB_rpaddr | RO | 4'd0 | "rs1134_m0_TXSB_rpaddr"
|  | [23:20] | rs1134_m0_RXSB_rpaddr | RO | 4'd0 | "rs1134_m0_RXSB_rpaddr"
|  | [31:24] | - | RO | 8'd0 | "Reserved"

## PLL
0 | TOP_CTRL_0000 | [0] | rg_pmaa_MODE_8 | RW | 1'd1 | "rg_pmaa_MODE_8"
|  | [3:1] | rg_pmaa_CKCFG | RW | 3'd0 | "rg_pmaa_CKCFG"
|  | [7:4] | rg_pmaa_slice_en | RW | 4'd15 | "rg_pmaa_slice_en"
|  | [15:8] | - | RO | 8'd0 | "Reserved"
|  | [23:16] | - | RO | 8'd0 | "Reserved"
|  | [31:24] | - | RO | 8'd0 | "Reserved"
100 | PLL_CTRL_0100 | [0] | cmu_rstn | RW | 1'd0 | "cmu_rstn"
|  | [7:1] | - | RO | 7'd0 | "Reserved"
|  | [15:8] | - | RO | 8'd0 | "Reserved"
|  | [23:16] | - | RO | 8'd0 | "Reserved"
|  | [31:24] | - | RO | 8'd0 | "Reserved"
104 | PLL_CTRL_0104 | [0] | bias_dn_en | RW | 1'd1 | "bias_dn_en"
|  | [1] | bias_up_en | RW | 1'd1 | "bias_up_en"
|  | [2] | cfg_en_tx_ck_dn | RW | 1'd1 | "cfg_en_tx_ck_dn"
|  | [3] | cfg_en_tx_ck_up | RW | 1'd1 | "cfg_en_tx_ck_up"
|  | [4] | cfg_ck_tree_pd | RW | 1'd0 | "cfg_ck_tree_pd"
|  | [5] | cfg_vco_pd | RW | 1'd0 | "cfg_vco_pd"
|  | [6] | cfg_ctrl_logic_pd | RW | 1'd0 | "cfg_ctrl_logic_pd"
|  | [7] | cfg_pd_div64 | RW | 1'd0 | "cfg_pd_div64"
|  | [8] | cfg_pd_div66 | RW | 1'd0 | "cfg_pd_div66"
|  | [9] | cfg_pma_ck_pd | RW | 1'd0 | "cfg_pma_ck_pd"
|  | [10] | cfg_refck_pd | RW | 1'd0 | "cfg_refck_pd"
|  | [11] | cfg_pd_vreg | RW | 1'd0 | "cfg_pd_vreg"
|  | [12] | cfg_ibias_pd | RW | 1'd0 | "cfg_ibias_pd"
|  | [13] | IDDQ_refclk_o_en | RW | 1'd1 | "IDDQ_refclk_o_en"
|  | [15:14] | - | RO | 2'd0 | "Reserved"
|  | [23:16] | - | RO | 8'd0 | "Reserved"
|  | [31:24] | - | RO | 8'd0 | "Reserved"
108 | PLL_CTRL_0108 | [3:0] | cfg_ibias_vc | RW | 4'd8 | "cfg_ibias_vc"
|  | [7:4] | cfg_i_vco | RW | 4'd12 | "cfg_i_vco"
|  | [9:8] | cfg_ipll_ic500u_clocktree_base | RW | 2'd0 | "cfg_ipll_ic500u_clocktree_base"
|  | [11:10] | cfg_ipll_resetb_base | RW | 2'd0 | "cfg_ipll_resetb_base"
|  | [13:12] | cfg_ipll_up_resetb_base | RW | 2'd0 | "cfg_ipll_up_resetb_base"
|  | [15:14] | cfg_ipll_dn_resetb_base | RW | 2'd0 | "cfg_ipll_dn_resetb_base"
|  | [17:16] | cfg_ipll_up_tree_base | RW | 2'd0 | "cfg_ipll_up_tree_base"
|  | [23:18] | - | RO | 6'd0 | "Reserved"
|  | [31:24] | - | RO | 8'd0 | "Reserved"
10C | PLL_CTRL_010C | [3:0] | cfg_itx_vc_buf | RW | 4'd8 | "cfg_itx_vc_buf"
|  | [7:4] | cfg_itx_vc_driver | RW | 4'd8 | "cfg_itx_vc_driver"
|  | [15:8] | - | RO | 8'd0 | "Reserved"
|  | [23:16] | - | RO | 8'd0 | "Reserved"
|  | [31:24] | - | RO | 8'd0 | "Reserved"
110 | PLL_CTRL_0110 | [3:0] | cfg_icp_base_sel | RW | 4'd13 | "cfg_icp_base_sel"
|  | [6:4] | cfg_icp_sel | RW | 3'd7 | "cfg_icp_sel"
|  | [9:7] | cfg_rsel | RW | 3'd2 | "cfg_rsel"
|  | [15:10] | - | RO | 6'd0 | "Reserved"
|  | [23:16] | - | RO | 8'd0 | "Reserved"
|  | [31:24] | - | RO | 8'd0 | "Reserved"
114 | PLL_CTRL_0114 | [1:0] | cfg_pre_div_sel | RW | 2'd0 | "cfg_pre_div_sel"
|  | [11:2] | cfg_sel_div | RW | 10'd40 | "cfg_sel_div"
|  | [14:12] | cfg_vco_div_mode | RW | 3'd3 | "cfg_vco_div_mode"
|  | [17:15] | cfg_pma_ck_bitwidth | RW | 3'd0 | "cfg_pma_ck_bitwidth"
|  | [23:18] | - | RO | 6'd0 | "Reserved"
|  | [31:24] | - | RO | 8'd0 | "Reserved"
118 | PLL_CTRL_0118 | [0] | cfg_refck_sel | RW | 1'd0 | "cfg_refck_sel"
|  | [1] | refclk_r_en | RW | 1'd1 | "refclk_r_en"
|  | [7:2] | - | RO | 6'd0 | "Reserved"
|  | [15:8] | - | RO | 8'd0 | "Reserved"
|  | [23:16] | - | RO | 8'd0 | "Reserved"
|  | [31:24] | - | RO | 8'd0 | "Reserved"
11C | PLL_CTRL_011C | [4:0] | cfg_vcoband | RW | 5'd0 | "cfg_vcoband"
|  | [10:5] | cfg_vco_byp_ctune | RW | 6'd0 | "cfg_vco_byp_ctune"
|  | [11] | cfg_vco_cal_byp | RW | 1'd0 | "cfg_vco_cal_byp"
|  | [12] | cfg_vco_cal_resetn | RW | 1'd1 | "cfg_vco_cal_resetn"
|  | [18:13] | cfg_vco_start_code | RW | 6'd63 | "cfg_vco_start_code"
|  | [23:19] | - | RO | 5'd0 | "Reserved"
|  | [31:24] | - | RO | 8'd0 | "Reserved"
120 | PLL_CTRL_0120 | [0] | pll_ssc_en | RW | 1'd0 | "pll_ssc_en"
|  | [3:1] | pll_ssc_pi_bw | RW | 3'd0 | "pll_ssc_pi_bw"
|  | [5:4] | pll_ssc_pi_step | RW | 2'd0 | "pll_ssc_pi_step"
|  | [6] | pll_ssc_resetb | RW | 1'd0 | "pll_ssc_resetb"
|  | [7] | pll_ssc_rtl_clk_sel | RW | 1'd0 | "pll_ssc_rtl_clk_sel"
|  | [8] | pll_center_spreading | RW | 1'd0 | "pll_center_spreading"
|  | [13:9] | pll_mcntMaxVal | RW | 5'd0 | "pll_mcntMaxVal"
|  | [24:14] | pll_ncntMaxVal | RW | 11'd0 | "pll_ncntMaxVal"
|  | [29:25] | pll_bcntMaxVal | RW | 5'd31 | "pll_bcntMaxVal"
|  | [31:30] | - | RO | 2'd0 | "Reserved"
124 | PLL_CTRL_0124 | [0] | cfg_dclol | RW | 1'd0 | "cfg_dclol"
|  | [1] | cfg_dislol | RW | 1'd0 | "cfg_dislol"
|  | [2] | cfg_vcocal_dir | RW | 1'd1 | "cfg_vcocal_dir"
|  | [3] | cfg_en_dummy | RW | 1'd0 | "cfg_en_dummy"
|  | [4] | cfg_force_pll_filt | RW | 1'd0 | "cfg_force_pll_filt"
|  | [5] | cfg_vfilt2pad | RW | 1'd0 | "cfg_vfilt2pad"
|  | [6] | cfg_ibias_en_extvbg | RW | 1'd0 | "cfg_ibias_en_extvbg"
|  | [7] | cfg_pll_lol_set | RW | 1'd1 | "cfg_pll_lol_set"
|  | [8] | cfg_pll_los_set | RW | 1'd0 | "cfg_pll_los_set"
|  | [10:9] | cfg_pll_tp_sel | RW | 2'd0 | "cfg_pll_tp_sel"
|  | [12:11] | cfg_bias_tp_sel | RW | 2'd0 | "cfg_bias_tp_sel"
|  | [13] | link_buf_en | RW | 1'd0 | "link_buf_en"
|  | [16:14] | cfg_rext_mode | RW | 3'd0 | "cfg_rext_mode"
|  | [20:17] | cfg_vreg_sel | RW | 4'd8 | "cfg_vreg_sel"
|  | [23:21] | - | RO | 3'd0 | "Reserved"
|  | [31:24] | - | RO | 8'd0 | "Reserved"
128 | PLL_CTRL_0128 | [31:0] | cfg_common_reserve | RW | 32'hB00FE700 | "cfg_common_reserve"
12C | PLL_CTRL_012C | [0] | pll_ssc_dir | RW | 1'd1 | "pll_ssc_dir"
|  | [7:1] | - | RO | 7'd0 | "Reserved"
|  | [15:8] | - | RO | 8'd0 | "Reserved"
|  | [23:16] | - | RO | 8'd0 | "Reserved"
|  | [31:24] | - | RO | 8'd0 | "Reserved"
130 | PLL_CTRL_0130 | [0] | r_lol_reset | RW | 1'd0 | "r_lol_reset"
|  | [7:1] | - | RO | 7'd0 | "Reserved"
|  | [15:8] | - | RO | 8'd0 | "Reserved"
|  | [23:16] | - | RO | 8'd0 | "Reserved"
|  | [31:24] | - | RO | 8'd0 | "Reserved"
134 | PLL_CTRL_0134 | [0] | r_dlol_en | RW | 1'd0 | "r_dlol_en"
|  | [7:1] | - | RO | 7'd0 | "Reserved"
|  | [15:8] | - | RO | 8'd0 | "Reserved"
|  | [23:16] | - | RO | 8'd0 | "Reserved"
|  | [31:24] | - | RO | 8'd0 | "Reserved"
138 | PLL_CTRL_0138 | [15:0] | r_time_deassert | RW | 16'd62500 | "r_time_deassert"
|  | [23:16] | - | RO | 8'd0 | "Reserved"
|  | [31:24] | - | RO | 8'd0 | "Reserved"
13C | PLL_CTRL_013C | [15:0] | r_time_assert | RW | 16'd62500 | "r_time_assert"
|  | [23:16] | - | RO | 8'd0 | "Reserved"
|  | [31:24] | - | RO | 8'd0 | "Reserved"
140 | PLL_CTRL_0140 | [9:0] | r_deassert_ppm | RW | 10'd50 | "r_deassert_ppm"
|  | [15:10] | - | RO | 6'd0 | "Reserved"
|  | [23:16] | - | RO | 8'd0 | "Reserved"
|  | [31:24] | - | RO | 8'd0 | "Reserved"
144 | PLL_CTRL_0144 | [9:0] | r_assert_ppm | RW | 10'd200 | "r_assert_ppm"
|  | [15:10] | - | RO | 6'd0 | "Reserved"
|  | [23:16] | - | RO | 8'd0 | "Reserved"
|  | [31:24] | - | RO | 8'd0 | "Reserved"
148 | PLL_CTRL_0148 | [5:0] | r_time_pwron2pll | RW | 6'd30 | "r_time_pwron2pll"
|  | [7:6] | - | RO | 2'd0 | "Reserved"
|  | [15:8] | - | RO | 8'd0 | "Reserved"
|  | [23:16] | - | RO | 8'd0 | "Reserved"
|  | [31:24] | - | RO | 8'd0 | "Reserved"
14C | PLL_CTRL_014C | [15:0] | r_time_pll2ckb | RW | 16'd4 | "r_time_pll2ckb"
|  | [23:16] | - | RO | 8'd0 | "Reserved"
|  | [31:24] | - | RO | 8'd0 | "Reserved"
150 | PLL_STS_0150 | [0] | pll_reset_done | RO | 1'd0 | "pll_reset_done"
|  | [7:1] | - | RO | 7'd0 | "Reserved"
|  | [15:8] | - | RO | 8'd0 | "Reserved"
|  | [23:16] | - | RO | 8'd0 | "Reserved"
|  | [31:24] | - | RO | 8'd0 | "Reserved"
154 | PLL_STS_0154 | [0] | pll_lol_udl | RO | 1'd0 | "pll_lol_udl"
|  | [7:1] | - | RO | 7'd0 | "Reserved"
|  | [15:8] | - | RO | 8'd0 | "Reserved"
|  | [23:16] | - | RO | 8'd0 | "Reserved"
|  | [31:24] | - | RO | 8'd0 | "Reserved"
158 | PLL_STS_0158 | [3:0] | cfg_common_status_reserve | RO | 4'd0 | "cfg_common_status_reserve"
|  | [9:4] | read_vco_ctune | RO | 6'd63 | "read_vco_ctune"
|  | [15:10] | - | RO | 6'd0 | "Reserved"
|  | [23:16] | - | RO | 8'd0 | "Reserved"
|  | [31:24] | - | RO | 8'd0 | "Reserved"
15C | PLL_CTRL_015C | [0] | rg_load_pll_target | RW1C | 1'd0 | "rg_load_pll_target"
|  | [1] | rg_pmaa_MODE_8_target | RW | 1'd0 | "rg_pmaa_MODE_8_target"
|  | [11:2] | cfg_sel_div_target | RW | 10'd40 | "cfg_sel_div_target"
|  | [14:12] | cfg_vco_div_mode_target | RW | 3'd0 | "cfg_vco_div_mode_target"
|  | [15] | - | RO | 1'd0 | "Reserved"
|  | [23:16] | - | RO | 8'd0 | "Reserved"
|  | [31:24] | - | RO | 8'd0 | "Reserved"
160 | PLL_CTRL_0160 | [0] | rg_prtn_tca_clk0_en | RW | 1'd0 | "rg_prtn_tca_clk0_en"
|  | [1] | rg_prtn_tca_clk1_en | RW | 1'd0 | "rg_prtn_tca_clk1_en"
|  | [2] | rg_prtn_tca_clk2_en | RW | 1'd0 | "rg_prtn_tca_clk2_en"
|  | [3] | rg_prtn_tca_clk3_en | RW | 1'd0 | "rg_prtn_tca_clk3_en"
|  | [7:4] | - | RO | 4'd0 | "Reserved"
|  | [15:8] | - | RO | 8'd0 | "Reserved"
|  | [23:16] | - | RO | 8'd0 | "Reserved"
|  | [31:24] | - | RO | 8'd0 | "Reserved"
164 | PLL_CTRL_0164 | [0] | rg_pll_reset_mask | RW | 1'd1 | "rg_pll_reset_mask"
|  | [7:1] | - | RO | 7'd0 | "Reserved"
|  | [15:8] | rg_pll_setting_cnt | RW | 8'd16 | "rg_pll_setting_cnt"
|  | [23:16] | - | RO | 8'd0 | "Reserved"
|  | [31:24] | - | RO | 8'd0 | "Reserved"
200 | TOP_CTRL_0200 | [31:0] | rg_USER_PAT0_0 | RW | 32'h15DC2BA | "rg_USER_PAT0_0"
204 | TOP_CTRL_0204 | [31:0] | rg_USER_PAT0_1 | RW | 32'h15EDF12 | "rg_USER_PAT0_1"
208 | TOP_CTRL_0208 | [31:0] | rg_USER_PAT0_2 | RW | 32'h160FB6B | "rg_USER_PAT0_2"
20C | TOP_CTRL_020C | [31:0] | rg_USER_PAT0_3 | RW | 32'h16117C3 | "rg_USER_PAT0_3"
210 | TOP_CTRL_0210 | [31:0] | rg_USER_PAT0_4 | RW | 32'h162341C | "rg_USER_PAT0_4"
214 | TOP_CTRL_0214 | [31:0] | rg_USER_PAT0_5 | RW | 32'h1635074 | "rg_USER_PAT0_5"
218 | TOP_CTRL_0218 | [31:0] | rg_USER_PAT0_6 | RW | 32'h1646CCD | "rg_USER_PAT0_6"
21C | TOP_CTRL_021C | [31:0] | rg_USER_PAT0_7 | RW | 32'h1658925 | "rg_USER_PAT0_7"
220 | TOP_CTRL_0220 | [31:0] | rg_USER_PAT0_8 | RW | 32'h166A57D | "rg_USER_PAT0_8"
224 | TOP_CTRL_0224 | [31:0] | rg_USER_PAT0_9 | RW | 32'h167C1D6 | "rg_USER_PAT0_9"
228 | TOP_CTRL_0228 | [31:0] | rg_USER_PAT0_10 | RW | 32'h168DE2E | "rg_USER_PAT0_10"
22C | TOP_CTRL_022C | [31:0] | rg_USER_PAT0_11 | RW | 32'h169FA87 | "rg_USER_PAT0_11"
230 | TOP_CTRL_0230 | [31:0] | rg_USER_PAT0_12 | RW | 32'h16A16DF | "rg_USER_PAT0_12"
234 | TOP_CTRL_0234 | [31:0] | rg_USER_PAT0_13 | RW | 32'h16B3338 | "rg_USER_PAT0_13"
238 | TOP_CTRL_0238 | [31:0] | rg_USER_PAT0_14 | RW | 32'h16C4F90 | "rg_USER_PAT0_14"
23C | TOP_CTRL_023C | [31:0] | rg_USER_PAT0_15 | RW | 32'h16D6BE9 | "rg_USER_PAT0_15"
240 | TOP_CTRL_0240 | [31:0] | rg_USER_PAT0_16 | RW | 32'h16E8841 | "rg_USER_PAT0_16"
244 | TOP_CTRL_0244 | [31:0] | rg_USER_PAT0_17 | RW | 32'h16FA49A | "rg_USER_PAT0_17"
248 | TOP_CTRL_0248 | [31:0] | rg_USER_PAT0_18 | RW | 32'h170C0F2 | "rg_USER_PAT0_18"
24C | TOP_CTRL_024C | [31:0] | rg_USER_PAT0_19 | RW | 32'h171DD4B | "rg_USER_PAT0_19"
250 | TOP_CTRL_0250 | [31:0] | rg_USER_PAT0_20 | RW | 32'h172F9A3 | "rg_USER_PAT0_20"
254 | TOP_CTRL_0254 | [31:0] | rg_USER_PAT0_21 | RW | 32'h17415FB | "rg_USER_PAT0_21"
258 | TOP_CTRL_0258 | [31:0] | rg_USER_PAT0_22 | RW | 32'h1753254 | "rg_USER_PAT0_22"
25C | TOP_CTRL_025C | [31:0] | rg_USER_PAT0_23 | RW | 32'h1764EAC | "rg_USER_PAT0_23"
260 | TOP_CTRL_0260 | [31:0] | rg_USER_PAT0_24 | RW | 32'h1776B05 | "rg_USER_PAT0_24"
264 | TOP_CTRL_0264 | [31:0] | rg_USER_PAT0_25 | RW | 32'h178875D | "rg_USER_PAT0_25"
268 | TOP_CTRL_0268 | [31:0] | rg_USER_PAT0_26 | RW | 32'h179A3B6 | "rg_USER_PAT0_26"
26C | TOP_CTRL_026C | [31:0] | rg_USER_PAT0_27 | RW | 32'h17AC00E | "rg_USER_PAT0_27"
270 | TOP_CTRL_0270 | [31:0] | rg_USER_PAT0_28 | RW | 32'h17BDC67 | "rg_USER_PAT0_28"
274 | TOP_CTRL_0274 | [31:0] | rg_USER_PAT0_29 | RW | 32'h17CF8BF | "rg_USER_PAT0_29"
278 | TOP_CTRL_0278 | [31:0] | rg_USER_PAT0_30 | RW | 32'h17D1518 | "rg_USER_PAT0_30"
27C | TOP_CTRL_027C | [31:0] | rg_USER_PAT0_31 | RW | 32'h17E3170 | "rg_USER_PAT0_31"
280 | TOP_CTRL_0280 | [31:0] | rg_USER_PAT1_0 | RW | 32'h17F4DC9 | "rg_USER_PAT1_0"
284 | TOP_CTRL_0284 | [31:0] | rg_USER_PAT1_1 | RW | 32'h1806A21 | "rg_USER_PAT1_1"
288 | TOP_CTRL_0288 | [31:0] | rg_USER_PAT1_2 | RW | 32'h1818679 | "rg_USER_PAT1_2"
28C | TOP_CTRL_028C | [31:0] | rg_USER_PAT1_3 | RW | 32'h182A2D2 | "rg_USER_PAT1_3"
290 | TOP_CTRL_0290 | [31:0] | rg_USER_PAT1_4 | RW | 32'h183BF2A | "rg_USER_PAT1_4"
294 | TOP_CTRL_0294 | [31:0] | rg_USER_PAT1_5 | RW | 32'h184DB83 | "rg_USER_PAT1_5"
298 | TOP_CTRL_0298 | [31:0] | rg_USER_PAT1_6 | RW | 32'h185F7DB | "rg_USER_PAT1_6"
29C | TOP_CTRL_029C | [31:0] | rg_USER_PAT1_7 | RW | 32'h1871434 | "rg_USER_PAT1_7"
2A0 | TOP_CTRL_02A0 | [31:0] | rg_USER_PAT1_8 | RW | 32'h188308C | "rg_USER_PAT1_8"
2A4 | TOP_CTRL_02A4 | [31:0] | rg_USER_PAT1_9 | RW | 32'h1894CE5 | "rg_USER_PAT1_9"
2A8 | TOP_CTRL_02A8 | [31:0] | rg_USER_PAT1_10 | RW | 32'h18A693D | "rg_USER_PAT1_10"
2AC | TOP_CTRL_02AC | [31:0] | rg_USER_PAT1_11 | RW | 32'h18B8596 | "rg_USER_PAT1_11"
2B0 | TOP_CTRL_02B0 | [31:0] | rg_USER_PAT1_12 | RW | 32'h18CA1EE | "rg_USER_PAT1_12"
2B4 | TOP_CTRL_02B4 | [31:0] | rg_USER_PAT1_13 | RW | 32'h18DBE47 | "rg_USER_PAT1_13"
2B8 | TOP_CTRL_02B8 | [31:0] | rg_USER_PAT1_14 | RW | 32'h18EDA9F | "rg_USER_PAT1_14"
2BC | TOP_CTRL_02BC | [31:0] | rg_USER_PAT1_15 | RW | 32'h18FF6F7 | "rg_USER_PAT1_15"
2C0 | TOP_CTRL_02C0 | [31:0] | rg_USER_PAT1_16 | RW | 32'h1901350 | "rg_USER_PAT1_16"
2C4 | TOP_CTRL_02C4 | [31:0] | rg_USER_PAT1_17 | RW | 32'h1912FA8 | "rg_USER_PAT1_17"
2C8 | TOP_CTRL_02C8 | [31:0] | rg_USER_PAT1_18 | RW | 32'h1924C01 | "rg_USER_PAT1_18"
2CC | TOP_CTRL_02CC | [31:0] | rg_USER_PAT1_19 | RW | 32'h1936859 | "rg_USER_PAT1_19"
2D0 | TOP_CTRL_02D0 | [31:0] | rg_USER_PAT1_20 | RW | 32'h19484B2 | "rg_USER_PAT1_20"
2D4 | TOP_CTRL_02D4 | [31:0] | rg_USER_PAT1_21 | RW | 32'h195A10A | "rg_USER_PAT1_21"
2D8 | TOP_CTRL_02D8 | [31:0] | rg_USER_PAT1_22 | RW | 32'h196BD63 | "rg_USER_PAT1_22"
2DC | TOP_CTRL_02DC | [31:0] | rg_USER_PAT1_23 | RW | 32'h197D9BB | "rg_USER_PAT1_23"
2E0 | TOP_CTRL_02E0 | [31:0] | rg_USER_PAT1_24 | RW | 32'h198F614 | "rg_USER_PAT1_24"
2E4 | TOP_CTRL_02E4 | [31:0] | rg_USER_PAT1_25 | RW | 32'h199126C | "rg_USER_PAT1_25"
2E8 | TOP_CTRL_02E8 | [31:0] | rg_USER_PAT1_26 | RW | 32'h19B2EC5 | "rg_USER_PAT1_26"
2EC | TOP_CTRL_02EC | [31:0] | rg_USER_PAT1_27 | RW | 32'h19C4B1D | "rg_USER_PAT1_27"
2F0 | TOP_CTRL_02F0 | [31:0] | rg_USER_PAT1_28 | RW | 32'h19D6775 | "rg_USER_PAT1_28"
2F4 | TOP_CTRL_02F4 | [31:0] | rg_USER_PAT1_29 | RW | 32'h19E83CE | "rg_USER_PAT1_29"
2F8 | TOP_CTRL_02F8 | [31:0] | rg_USER_PAT1_30 | RW | 32'h19FA026 | "rg_USER_PAT1_30"
2FC | TOP_CTRL_02FC | [31:0] | rg_USER_PAT1_31 | RW | 32'h1A0BC7F | "rg_USER_PAT1_31"
300 | TOP_CTRL_0300 | [31:0] | rg_USER_PAT2_0 | RW | 32'h1A1D8D7 | "rg_USER_PAT2_0"
304 | TOP_CTRL_0304 | [31:0] | rg_USER_PAT2_1 | RW | 32'h1A2F530 | "rg_USER_PAT2_1"
308 | TOP_CTRL_0308 | [31:0] | rg_USER_PAT2_2 | RW | 32'h1A31188 | "rg_USER_PAT2_2"
30C | TOP_CTRL_030C | [31:0] | rg_USER_PAT2_3 | RW | 32'h1A42DE1 | "rg_USER_PAT2_3"
310 | TOP_CTRL_0310 | [31:0] | rg_USER_PAT2_4 | RW | 32'h1A54A39 | "rg_USER_PAT2_4"
314 | TOP_CTRL_0314 | [31:0] | rg_USER_PAT2_5 | RW | 32'h1A66692 | "rg_USER_PAT2_5"
318 | TOP_CTRL_0318 | [31:0] | rg_USER_PAT2_6 | RW | 32'h1A782EA | "rg_USER_PAT2_6"
31C | TOP_CTRL_031C | [31:0] | rg_USER_PAT2_7 | RW | 32'h1A89F43 | "rg_USER_PAT2_7"
320 | TOP_CTRL_0320 | [31:0] | rg_USER_PAT2_8 | RW | 32'h1A9BB9B | "rg_USER_PAT2_8"
324 | TOP_CTRL_0324 | [31:0] | rg_USER_PAT2_9 | RW | 32'h1AAD7F3 | "rg_USER_PAT2_9"
328 | TOP_CTRL_0328 | [31:0] | rg_USER_PAT2_10 | RW | 32'h1ABF44C | "rg_USER_PAT2_10"
32C | TOP_CTRL_032C | [31:0] | rg_USER_PAT2_11 | RW | 32'h1AC10A4 | "rg_USER_PAT2_11"
330 | TOP_CTRL_0330 | [31:0] | rg_USER_PAT2_12 | RW | 32'h1AD2CFD | "rg_USER_PAT2_12"
334 | TOP_CTRL_0334 | [31:0] | rg_USER_PAT2_13 | RW | 32'h1AF4955 | "rg_USER_PAT2_13"
338 | TOP_CTRL_0338 | [31:0] | rg_USER_PAT2_14 | RW | 32'h1B065AE | "rg_USER_PAT2_14"
33C | TOP_CTRL_033C | [31:0] | rg_USER_PAT2_15 | RW | 32'h1B18206 | "rg_USER_PAT2_15"
340 | TOP_CTRL_0340 | [31:0] | rg_USER_PAT2_16 | RW | 32'h1B29E5F | "rg_USER_PAT2_16"
344 | TOP_CTRL_0344 | [31:0] | rg_USER_PAT2_17 | RW | 32'h1B3BAB7 | "rg_USER_PAT2_17"
348 | TOP_CTRL_0348 | [31:0] | rg_USER_PAT2_18 | RW | 32'h1B4D710 | "rg_USER_PAT2_18"
34C | TOP_CTRL_034C | [31:0] | rg_USER_PAT2_19 | RW | 32'h1B5F368 | "rg_USER_PAT2_19"
350 | TOP_CTRL_0350 | [31:0] | rg_USER_PAT2_20 | RW | 32'h1B60FC1 | "rg_USER_PAT2_20"
354 | TOP_CTRL_0354 | [31:0] | rg_USER_PAT2_21 | RW | 32'h1B72C19 | "rg_USER_PAT2_21"
358 | TOP_CTRL_0358 | [31:0] | rg_USER_PAT2_22 | RW | 32'h1B84871 | "rg_USER_PAT2_22"
35C | TOP_CTRL_035C | [31:0] | rg_USER_PAT2_23 | RW | 32'h1B964CA | "rg_USER_PAT2_23"
360 | TOP_CTRL_0360 | [31:0] | rg_USER_PAT2_24 | RW | 32'h1BA8122 | "rg_USER_PAT2_24"
364 | TOP_CTRL_0364 | [31:0] | rg_USER_PAT2_25 | RW | 32'h1BB9D7B | "rg_USER_PAT2_25"
368 | TOP_CTRL_0368 | [31:0] | rg_USER_PAT2_26 | RW | 32'h1BCB9D3 | "rg_USER_PAT2_26"
36C | TOP_CTRL_036C | [31:0] | rg_USER_PAT2_27 | RW | 32'h1BDD62C | "rg_USER_PAT2_27"
370 | TOP_CTRL_0370 | [31:0] | rg_USER_PAT2_28 | RW | 32'h1BEF284 | "rg_USER_PAT2_28"
374 | TOP_CTRL_0374 | [31:0] | rg_USER_PAT2_29 | RW | 32'h1BF0EDD | "rg_USER_PAT2_29"
378 | TOP_CTRL_0378 | [31:0] | rg_USER_PAT2_30 | RW | 32'h1C02B35 | "rg_USER_PAT2_30"
37C | TOP_CTRL_037C | [31:0] | rg_USER_PAT2_31 | RW | 32'h1C2478E | "rg_USER_PAT2_31"
380 | TOP_CTRL_0380 | [31:0] | rg_USER_PAT3_0 | RW | 32'h1C363E6 | "rg_USER_PAT3_0"
384 | TOP_CTRL_0384 | [31:0] | rg_USER_PAT3_1 | RW | 32'h1C4803F | "rg_USER_PAT3_1"
388 | TOP_CTRL_0388 | [31:0] | rg_USER_PAT3_2 | RW | 32'h1C59C97 | "rg_USER_PAT3_2"
38C | TOP_CTRL_038C | [31:0] | rg_USER_PAT3_3 | RW | 32'h1C6B8EF | "rg_USER_PAT3_3"
390 | TOP_CTRL_0390 | [31:0] | rg_USER_PAT3_4 | RW | 32'h1C7D548 | "rg_USER_PAT3_4"
394 | TOP_CTRL_0394 | [31:0] | rg_USER_PAT3_5 | RW | 32'h1C8F1A0 | "rg_USER_PAT3_5"
398 | TOP_CTRL_0398 | [31:0] | rg_USER_PAT3_6 | RW | 32'h1C90DF9 | "rg_USER_PAT3_6"
39C | TOP_CTRL_039C | [31:0] | rg_USER_PAT3_7 | RW | 32'h1CA2A51 | "rg_USER_PAT3_7"
3A0 | TOP_CTRL_03A0 | [31:0] | rg_USER_PAT3_8 | RW | 32'h1CB46AA | "rg_USER_PAT3_8"
3A4 | TOP_CTRL_03A4 | [31:0] | rg_USER_PAT3_9 | RW | 32'h1CC6302 | "rg_USER_PAT3_9"
3A8 | TOP_CTRL_03A8 | [31:0] | rg_USER_PAT3_10 | RW | 32'h1CD7F5B | "rg_USER_PAT3_10"
3AC | TOP_CTRL_03AC | [31:0] | rg_USER_PAT3_11 | RW | 32'h1CE9BB3 | "rg_USER_PAT3_11"
3B0 | TOP_CTRL_03B0 | [31:0] | rg_USER_PAT3_12 | RW | 32'h1CFB80C | "rg_USER_PAT3_12"
3B4 | TOP_CTRL_03B4 | [31:0] | rg_USER_PAT3_13 | RW | 32'h1D0D464 | "rg_USER_PAT3_13"
3B8 | TOP_CTRL_03B8 | [31:0] | rg_USER_PAT3_14 | RW | 32'h1D1F0BD | "rg_USER_PAT3_14"
3BC | TOP_CTRL_03BC | [31:0] | rg_USER_PAT3_15 | RW | 32'h1D20D15 | "rg_USER_PAT3_15"
3C0 | TOP_CTRL_03C0 | [31:0] | rg_USER_PAT3_16 | RW | 32'h1D3296D | "rg_USER_PAT3_16"
3C4 | TOP_CTRL_03C4 | [31:0] | rg_USER_PAT3_17 | RW | 32'h1D445C6 | "rg_USER_PAT3_17"
3C8 | TOP_CTRL_03C8 | [31:0] | rg_USER_PAT3_18 | RW | 32'h1D6621E | "rg_USER_PAT3_18"
3CC | TOP_CTRL_03CC | [31:0] | rg_USER_PAT3_19 | RW | 32'h1D77E77 | "rg_USER_PAT3_19"
3D0 | TOP_CTRL_03D0 | [31:0] | rg_USER_PAT3_20 | RW | 32'h1D89ACF | "rg_USER_PAT3_20"
3D4 | TOP_CTRL_03D4 | [31:0] | rg_USER_PAT3_21 | RW | 32'h1D9B728 | "rg_USER_PAT3_21"
3D8 | TOP_CTRL_03D8 | [31:0] | rg_USER_PAT3_22 | RW | 32'h1DAD380 | "rg_USER_PAT3_22"
3DC | TOP_CTRL_03DC | [31:0] | rg_USER_PAT3_23 | RW | 32'h1DBEFD9 | "rg_USER_PAT3_23"
3E0 | TOP_CTRL_03E0 | [31:0] | rg_USER_PAT3_24 | RW | 32'h1DC0C31 | "rg_USER_PAT3_24"
3E4 | TOP_CTRL_03E4 | [31:0] | rg_USER_PAT3_25 | RW | 32'h1DD288A | "rg_USER_PAT3_25"
3E8 | TOP_CTRL_03E8 | [31:0] | rg_USER_PAT3_26 | RW | 32'h1DE44E2 | "rg_USER_PAT3_26"
3EC | TOP_CTRL_03EC | [31:0] | rg_USER_PAT3_27 | RW | 32'h1DF613B | "rg_USER_PAT3_27"
3F0 | TOP_CTRL_03F0 | [31:0] | rg_USER_PAT3_28 | RW | 32'h1E07D93 | "rg_USER_PAT3_28"
3F4 | TOP_CTRL_03F4 | [31:0] | rg_USER_PAT3_29 | RW | 32'h1E199EB | "rg_USER_PAT3_29"
3F8 | TOP_CTRL_03F8 | [31:0] | rg_USER_PAT3_30 | RW | 32'h1E2B644 | "rg_USER_PAT3_30"
3FC | TOP_CTRL_03FC | [31:0] | rg_USER_PAT3_31 | RW | 32'h1E3D29C | "rg_USER_PAT3_31"

## Slice
0 | SLICE_CTRL_0000 | [0] | rg_dbg_mode | RW | 1'd0 | "rg_dbg_mode"
|  | [1] | rg_sbtable_manu_mode | RW | 1'd0 | "rg_sbtable_manu_mode"
|  | [2] | rg_hw_guc_mode | RW | 1'd0 | "rg_hw_guc_mode"
|  | [3] | - | RO | 1'd0 | "Reserved"
|  | [4] | rg_force_electrical_idle | RW | 1'd0 | "rg_force_electrical_idle"
|  | [5] | rg_force_trainerr | RW | 1'd0 | "rg_force_trainerr"
|  | [6] | rg_return_reset | RW1C | 1'd0 | "rg_return_reset"
|  | [7] | rg_AF_en | RW | 1'd1 | "rg_AF_en"
|  | [8] | rg_link_status | RW | 1'd0 | "rg_link_status"
|  | [9] | rg_train_retrain | RW | 1'd0 | "rg_train_retrain"
|  | [10] | - | RO | 1'd0 | "Reserved"
|  | [11] | rg_rsp_extend_en | RW | 1'd0 | "rg_rsp_extend_en"
|  | [21:12] | rg_rsp_extend_num | RW | 10'd200 | "rg_rsp_extend_num"
|  | [23:22] | - | RO | 2'd0 | "Reserved"
|  | [31:24] | - | RO | 8'd0 | "Reserved"
4 | SLICE_CTRL_0004 | [0] | rg_fsm_reset_sw | RW | 1'd0 | "rg_fsm_reset_sw"
|  | [1] | rg_fsm_sbinit_sw | RW | 1'd0 | "rg_fsm_sbinit_sw"
|  | [2] | rg_fsm_mbi_param_sw | RW | 1'd0 | "rg_fsm_mbi_param_sw"
|  | [3] | rg_fsm_mbi_CAL_sw | RW | 1'd0 | "rg_fsm_mbi_CAL_sw"
|  | [4] | rg_fsm_mbi_repCLK_sw | RW | 1'd0 | "rg_fsm_mbi_repCLK_sw"
|  | [5] | rg_fsm_mbi_repVAL_sw | RW | 1'd0 | "rg_fsm_mbi_repVAL_sw"
|  | [6] | rg_fsm_mbi_revMB_sw | RW | 1'd0 | "rg_fsm_mbi_revMB_sw"
|  | [7] | rg_fsm_mbi_repMB_sw | RW | 1'd0 | "rg_fsm_mbi_repMB_sw"
|  | [8] | rg_fsm_mbt_VALVref_sw | RW | 1'd0 | "rg_fsm_mbt_VALVref_sw"
|  | [9] | rg_fsm_mbt_DATAVref_sw | RW | 1'd0 | "rg_fsm_mbt_DATAVref_sw"
|  | [10] | rg_fsm_mbt_speedIDLE_sw | RW | 1'd0 | "rg_fsm_mbt_speedIDLE_sw"
|  | [11] | rg_fsm_mbt_TXselfCAL_sw | RW | 1'd0 | "rg_fsm_mbt_TXselfCAL_sw"
|  | [12] | rg_fsm_mbt_RXclkCAL_sw | RW | 1'd0 | "rg_fsm_mbt_RXclkCAL_sw"
|  | [13] | rg_fsm_mbt_VALtrainC_sw | RW | 1'd0 | "rg_fsm_mbt_VALtrainC_sw"
|  | [14] | rg_fsm_mbt_VALtrainVref_sw | RW | 1'd0 | "rg_fsm_mbt_VALtrainVref_sw"
|  | [15] | rg_fsm_mbt_DtrainC1_sw | RW | 1'd0 | "rg_fsm_mbt_DtrainC1_sw"
|  | [16] | rg_fsm_mbt_DtrainVref_sw | RW | 1'd0 | "rg_fsm_mbt_DtrainVref_sw"
|  | [17] | rg_fsm_mbt_RXDESKEW_sw | RW | 1'd0 | "rg_fsm_mbt_RXDESKEW_sw"
|  | [18] | rg_fsm_mbt_DtrainC2_sw | RW | 1'd0 | "rg_fsm_mbt_DtrainC2_sw"
|  | [19] | rg_fsm_mbt_LKSP_sw | RW | 1'd0 | "rg_fsm_mbt_LKSP_sw"
|  | [20] | rg_fsm_mbt_rep_sw | RW | 1'd0 | "rg_fsm_mbt_rep_sw"
|  | [21] | rg_fsm_phyretrain_sw | RW | 1'd0 | "rg_fsm_phyretrain_sw"
|  | [22] | rg_fsm_linkinit_sw | RW | 1'd0 | "rg_fsm_linkinit_sw"
|  | [23] | rg_fsm_active_sw | RW | 1'd0 | "rg_fsm_active_sw"
|  | [24] | rg_fsm_TRAINERR_sw | RW | 1'd0 | "rg_fsm_TRAINERR_sw"
|  | [25] | rg_fsm_L1L2_sw | RW | 1'd0 | "rg_fsm_L1L2_sw"
|  | [31:26] | - | RO | 6'd0 | "Reserved"
8 | SLICE_CTRL_0008 | [0] | rg_fsm_sbinit_en | RW | 1'd0 | "rg_fsm_sbinit_en"
|  | [1] | rg_fsm_mbi_param_en | RW | 1'd0 | "rg_fsm_mbi_param_en"
|  | [2] | rg_fsm_mbi_CAL_en | RW | 1'd0 | "rg_fsm_mbi_CAL_en"
|  | [3] | rg_fsm_mbi_repCLK_en | RW | 1'd0 | "rg_fsm_mbi_repCLK_en"
|  | [4] | rg_fsm_mbi_repVAL_en | RW | 1'd0 | "rg_fsm_mbi_repVAL_en"
|  | [5] | rg_fsm_mbi_revMB_en | RW | 1'd0 | "rg_fsm_mbi_revMB_en"
|  | [6] | rg_fsm_mbi_repMB_en | RW | 1'd0 | "rg_fsm_mbi_repMB_en"
|  | [7] | rg_fsm_mbt_VALVref_en | RW | 1'd0 | "rg_fsm_mbt_VALVref_en"
|  | [8] | rg_fsm_mbt_DATAVref_en | RW | 1'd0 | "rg_fsm_mbt_DATAVref_en"
|  | [9] | rg_fsm_mbt_speedIDLE_en | RW | 1'd0 | "rg_fsm_mbt_speedIDLE_en"
|  | [10] | rg_fsm_mbt_TXselfCAL_en | RW | 1'd0 | "rg_fsm_mbt_TXselfCAL_en"
|  | [11] | rg_fsm_mbt_RXclkCAL_en | RW | 1'd0 | "rg_fsm_mbt_RXclkCAL_en"
|  | [12] | rg_fsm_mbt_VALtrainC_en | RW | 1'd0 | "rg_fsm_mbt_VALtrainC_en"
|  | [13] | rg_fsm_mbt_VALtrainVref_en | RW | 1'd0 | "rg_fsm_mbt_VALtrainVref_en"
|  | [14] | rg_fsm_mbt_DtrainC1_en | RW | 1'd0 | "rg_fsm_mbt_DtrainC1_en"
|  | [15] | rg_fsm_mbt_DtrainVref_en | RW | 1'd0 | "rg_fsm_mbt_DtrainVref_en"
|  | [16] | rg_fsm_mbt_RXDESKEW_en | RW | 1'd0 | "rg_fsm_mbt_RXDESKEW_en"
|  | [17] | rg_fsm_mbt_DtrainC2_en | RW | 1'd0 | "rg_fsm_mbt_DtrainC2_en"
|  | [18] | rg_fsm_mbt_LKSP_en | RW | 1'd0 | "rg_fsm_mbt_LKSP_en"
|  | [19] | rg_fsm_mbt_rep_en | RW | 1'd0 | "rg_fsm_mbt_rep_en"
|  | [20] | rg_fsm_phyretrain_en | RW | 1'd0 | "rg_fsm_phyretrain_en"
|  | [21] | rg_fsm_linkinit_en | RW | 1'd0 | "rg_fsm_linkinit_en"
|  | [22] | rg_fsm_active_en | RW | 1'd0 | "rg_fsm_active_en"
|  | [23] | rg_fsm_TRAINERR_en | RW | 1'd0 | "rg_fsm_TRAINERR_en"
|  | [24] | rg_fsm_L1L2_en | RW | 1'd0 | "rg_fsm_L1L2_en"
|  | [31:25] | - | RO | 7'd0 | "Reserved"
FC | SLICE_CTRL_00FC | [0] | rg_fsm_mbi_param_sbmask | RW | 1'd0 | "rg_fsm_mbi_param_sbmask"
|  | [1] | rg_fsm_mbi_CAL_sbmask | RW | 1'd0 | "rg_fsm_mbi_CAL_sbmask"
|  | [2] | rg_fsm_mbi_repCLK_sbmask | RW | 1'd0 | "rg_fsm_mbi_repCLK_sbmask"
|  | [3] | rg_fsm_mbi_repVAL_sbmask | RW | 1'd0 | "rg_fsm_mbi_repVAL_sbmask"
|  | [4] | rg_fsm_mbi_revMB_sbmask | RW | 1'd0 | "rg_fsm_mbi_revMB_sbmask"
|  | [5] | rg_fsm_mbi_repMB_sbmask | RW | 1'd0 | "rg_fsm_mbi_repMB_sbmask"
|  | [6] | rg_fsm_mbt_VALVref_sbmask | RW | 1'd0 | "rg_fsm_mbt_VALVref_sbmask"
|  | [7] | rg_fsm_mbt_DATAVref_sbmask | RW | 1'd0 | "rg_fsm_mbt_DATAVref_sbmask"
|  | [8] | rg_fsm_mbt_speedIDLE_sbmask | RW | 1'd0 | "rg_fsm_mbt_speedIDLE_sbmask"
|  | [9] | rg_fsm_mbt_TXselfCAL_sbmask | RW | 1'd0 | "rg_fsm_mbt_TXselfCAL_sbmask"
|  | [10] | rg_fsm_mbt_RXclkCAL_sbmask | RW | 1'd0 | "rg_fsm_mbt_RXclkCAL_sbmask"
|  | [11] | rg_fsm_mbt_VALtrainC_sbmask | RW | 1'd0 | "rg_fsm_mbt_VALtrainC_sbmask"
|  | [12] | rg_fsm_mbt_VALtrainVref_sbmask | RW | 1'd0 | "rg_fsm_mbt_VALtrainVref_sbmask"
|  | [13] | rg_fsm_mbt_DtrainC1_sbmask | RW | 1'd0 | "rg_fsm_mbt_DtrainC1_sbmask"
|  | [14] | rg_fsm_mbt_DtrainVref_sbmask | RW | 1'd0 | "rg_fsm_mbt_DtrainVref_sbmask"
|  | [15] | rg_fsm_mbt_RXDESKEW_sbmask | RW | 1'd0 | "rg_fsm_mbt_RXDESKEW_sbmask"
|  | [16] | rg_fsm_mbt_DtrainC2_sbmask | RW | 1'd0 | "rg_fsm_mbt_DtrainC2_sbmask"
|  | [17] | rg_fsm_mbt_LKSP_sbmask | RW | 1'd0 | "rg_fsm_mbt_LKSP_sbmask"
|  | [18] | rg_fsm_mbt_rep_sbmask | RW | 1'd0 | "rg_fsm_mbt_rep_sbmask"
|  | [19] | rg_fsm_phyretrain_sbmask | RW | 1'd0 | "rg_fsm_phyretrain_sbmask"
|  | [20] | rg_fsm_linkinit_sbmask | RW | 1'd0 | "rg_fsm_linkinit_sbmask"
|  | [21] | rg_fsm_active_sbmask | RW | 1'd0 | "rg_fsm_active_sbmask"
|  | [22] | rg_fsm_TRAINERR_sbmask | RW | 1'd0 | "rg_fsm_TRAINERR_sbmask"
|  | [23] | rg_fsm_L1L2_sbmask | RW | 1'd0 | "rg_fsm_L1L2_sbmask"
|  | [31:24] | - | RO | 8'd0 | "Reserved"
C | SLICE_CTRL_000C | [7:0] | rg_fsm_state_n | RW | 8'd0 | "rg_fsm_state_n"
|  | [15:8] | rg_fsm_state_n1 | RW | 8'd0 | "rg_fsm_state_n1"
|  | [23:16] | rg_fsm_state_n2 | RW | 8'd0 | "rg_fsm_state_n2"
|  | [31:24] | rg_fsm_state_n3 | RW | 8'd0 | "rg_fsm_state_n3"
10 | SLICE_CTRL_0010 | [31:0] | rg_sbtable_ph0 | RW | 32'd0 | "rg_sbtable_ph0"
14 | SLICE_CTRL_0014 | [31:0] | rg_sbtable_ph1 | RW | 32'd0 | "rg_sbtable_ph1"
18 | SLICE_CTRL_0018 | [31:0] | rg_sbtable_ph2 | RW | 32'd0 | "rg_sbtable_ph2"
1C | SLICE_CTRL_001C | [31:0] | rg_sbtable_ph3 | RW | 32'd0 | "rg_sbtable_ph3"
20 | SLICE_STS_0020 | [31:0] | rs_sbtable_tx_ph0 | RO | 32'd0 | "rs_sbtable_tx_ph0"
24 | SLICE_STS_0024 | [31:0] | rs_sbtable_tx_ph1 | RO | 32'd0 | "rs_sbtable_tx_ph1"
28 | SLICE_STS_0028 | [31:0] | rs_sbtable_tx_ph2 | RO | 32'd0 | "rs_sbtable_tx_ph2"
2C | SLICE_STS_002C | [31:0] | rs_sbtable_tx_ph3 | RO | 32'd0 | "rs_sbtable_tx_ph3"
30 | SLICE_STS_0030 | [31:0] | rs_sbtable_rx_ph0 | RO | 32'd0 | "rs_sbtable_rx_ph0"
34 | SLICE_STS_0034 | [31:0] | rs_sbtable_rx_ph1 | RO | 32'd0 | "rs_sbtable_rx_ph1"
38 | SLICE_STS_0038 | [31:0] | rs_sbtable_rx_ph2 | RO | 32'd0 | "rs_sbtable_rx_ph2"
3C | SLICE_STS_003C | [31:0] | rs_sbtable_rx_ph3 | RO | 32'd0 | "rs_sbtable_rx_ph3"
40 | SLICE_CTRL_0040 | [2:0] | rg_sbinit_sbtxsel | RW | 3'd0 | "rg_sbinit_sbtxsel"
|  | [3] | - | RO | 1'd0 | "Reserved"
|  | [6:4] | rg_sbinit_sbrxsel | RW | 3'd0 | "rg_sbinit_sbrxsel"
|  | [7] | - | RO | 1'd0 | "Reserved"
|  | [8] | rg_sbinit_tx_oorst_set | RW | 1'd0 | "rg_sbinit_tx_oorst_set"
|  | [9] | rg_sbinit_tx_assign_pair | RW | 1'd0 | "rg_sbinit_tx_assign_pair"
|  | [10] | rg_sbinit_tx_sbdone_req | RW | 1'd0 | "rg_sbinit_tx_sbdone_req"
|  | [11] | rg_sbinit_tx_sbdone_resp | RW | 1'd0 | "rg_sbinit_tx_sbdone_resp"
|  | [12] | rg_sbinit_tx_sbactive | RW | 1'd0 | "rg_sbinit_tx_sbactive"
|  | [15:13] | - | RO | 3'd0 | "Reserved"
|  | [16] | rg_sbacc_rmphy_auto | RW | 1'd0 | "rg_sbacc_rmphy_auto"
|  | [19:17] | - | RO | 3'd0 | "Reserved"
|  | [23:20] | rg_sbrx_en | RW | 4'd15 | "rg_sbrx_en"
|  | [24] | rg_RXBF_SBC_EN | RW | 1'd1 | "rg_RXBF_SBC_EN"
|  | [25] | rg_RXBF_SBD_EN | RW | 1'd1 | "rg_RXBF_SBD_EN"
|  | [26] | rg_RXBF_SBCRD_EN | RW | 1'd1 | "rg_RXBF_SBCRD_EN"
|  | [27] | rg_RXBF_SBDRD_EN | RW | 1'd1 | "rg_RXBF_SBDRD_EN"
|  | [28] | rg_TXBF_SBC_EN | RW | 1'd1 | "rg_TXBF_SBC_EN"
|  | [29] | rg_TXBF_SBD_EN | RW | 1'd1 | "rg_TXBF_SBD_EN"
|  | [30] | rg_TXBF_SBCRD_EN | RW | 1'd1 | "rg_TXBF_SBCRD_EN"
|  | [31] | rg_TXBF_SBDRD_EN | RW | 1'd1 | "rg_TXBF_SBDRD_EN"
44 | SLICE_STS_0044 | [3:0] | rs_sbinit_rx_clkpat_det | RO | 4'd0 | "rs_sbinit_rx_clkpat_det"
|  | [7:4] | rs_sbinit_tx_clkpat_log | RO | 4'd0 | "rs_sbinit_tx_clkpat_log"
|  | [8] | rs_sbinit_rx_oorst_det | RO | 1'd0 | "rs_sbinit_rx_oorst_det"
|  | [9] | rs_sbinit_rx_sbdone_req | RO | 1'd0 | "rs_sbinit_rx_sbdone_req"
|  | [10] | rs_sbinit_rx_sbdone_resp | RO | 1'd0 | "rs_sbinit_rx_sbdone_resp"
|  | [11] | rs_sbinit_sbact | RO | 1'd0 | "rs_sbinit_sbact"
|  | [15:12] | rs_sbinit_fsm | RO | 4'd0 | "rs_sbinit_fsm"
|  | [16] | rs_sbinit_enter_reset | RO | 1'd0 | "rs_sbinit_enter_reset"
|  | [23:17] | - | RO | 7'd0 | "Reserved"
|  | [31:24] | - | RO | 8'd0 | "Reserved"
50 | SLICE_CTRL_0050 | [31:0] | rg_phy_ud0_data0 | RW | 32'd0 | "rg_phy_ud0_data0"
54 | SLICE_CTRL_0054 | [31:0] | rg_phy_ud0_data1 | RW | 32'd0 | "rg_phy_ud0_data1"
58 | SLICE_CTRL_0058 | [31:0] | rg_phy_ud0_data2 | RW | 32'd0 | "rg_phy_ud0_data2"
5C | SLICE_CTRL_005C | [31:0] | rg_phy_ud0_data3 | RW | 32'd0 | "rg_phy_ud0_data3"
60 | SLICE_CTRL_0060 | [31:0] | rg_phy_ud1_data0 | RW | 32'd0 | "rg_phy_ud1_data0"
64 | SLICE_CTRL_0064 | [31:0] | rg_phy_ud1_data1 | RW | 32'd0 | "rg_phy_ud1_data1"
68 | SLICE_CTRL_0068 | [31:0] | rg_phy_ud1_data2 | RW | 32'd0 | "rg_phy_ud1_data2"
6C | SLICE_CTRL_006C | [31:0] | rg_phy_ud1_data3 | RW | 32'd0 | "rg_phy_ud1_data3"
70 | SLICE_CTRL_0070 | [31:0] | rg_phy_ud2_data0 | RW | 32'd0 | "rg_phy_ud2_data0"
74 | SLICE_CTRL_0074 | [31:0] | rg_phy_ud2_data1 | RW | 32'd0 | "rg_phy_ud2_data1"
78 | SLICE_CTRL_0078 | [31:0] | rg_phy_ud2_data2 | RW | 32'd0 | "rg_phy_ud2_data2"
7C | SLICE_CTRL_007C | [31:0] | rg_phy_ud2_data3 | RW | 32'd0 | "rg_phy_ud2_data3"
80 | SLICE_CTRL_0080 | [31:0] | rg_phy_ud3_data0 | RW | 32'd0 | "rg_phy_ud3_data0"
84 | SLICE_CTRL_0084 | [31:0] | rg_phy_ud3_data1 | RW | 32'd0 | "rg_phy_ud3_data1"
88 | SLICE_CTRL_0088 | [31:0] | rg_phy_ud3_data2 | RW | 32'd0 | "rg_phy_ud3_data2"
8C | SLICE_CTRL_008C | [31:0] | rg_phy_ud3_data3 | RW | 32'd0 | "rg_phy_ud3_data3"
C0 | SLICE_CTRL_00C0 | [3:0] | rg_mbtx_data_pat_sel_0 | RW | 4'd0 | "rg_mbtx_data_pat_sel_0"
|  | [7:4] | rg_mbtx_data_pat_sel_1 | RW | 4'd0 | "rg_mbtx_data_pat_sel_1"
|  | [11:8] | rg_mbtx_data_pat_sel_2 | RW | 4'd0 | "rg_mbtx_data_pat_sel_2"
|  | [15:12] | rg_mbtx_data_pat_sel_3 | RW | 4'd0 | "rg_mbtx_data_pat_sel_3"
|  | [19:16] | rg_mbtx_data_pat_sel_4 | RW | 4'd0 | "rg_mbtx_data_pat_sel_4"
|  | [23:20] | rg_mbtx_data_pat_sel_5 | RW | 4'd0 | "rg_mbtx_data_pat_sel_5"
|  | [27:24] | rg_mbtx_data_pat_sel_6 | RW | 4'd0 | "rg_mbtx_data_pat_sel_6"
|  | [31:28] | rg_mbtx_data_pat_sel_7 | RW | 4'd0 | "rg_mbtx_data_pat_sel_7"
C4 | SLICE_CTRL_00C4 | [3:0] | rg_mbtx_data_pat_sel_8 | RW | 4'd0 | "rg_mbtx_data_pat_sel_8"
|  | [7:4] | rg_mbtx_data_pat_sel_9 | RW | 4'd0 | "rg_mbtx_data_pat_sel_9"
|  | [11:8] | rg_mbtx_data_pat_sel_10 | RW | 4'd0 | "rg_mbtx_data_pat_sel_10"
|  | [15:12] | rg_mbtx_data_pat_sel_11 | RW | 4'd0 | "rg_mbtx_data_pat_sel_11"
|  | [19:16] | rg_mbtx_data_pat_sel_12 | RW | 4'd0 | "rg_mbtx_data_pat_sel_12"
|  | [23:20] | rg_mbtx_data_pat_sel_13 | RW | 4'd0 | "rg_mbtx_data_pat_sel_13"
|  | [27:24] | rg_mbtx_data_pat_sel_14 | RW | 4'd0 | "rg_mbtx_data_pat_sel_14"
|  | [31:28] | rg_mbtx_data_pat_sel_15 | RW | 4'd0 | "rg_mbtx_data_pat_sel_15"
C8 | SLICE_CTRL_00C8 | [3:0] | rg_mbtx_data_pat_sel_16 | RW | 4'd0 | "rg_mbtx_data_pat_sel_16"
|  | [7:4] | rg_mbtx_data_pat_sel_17 | RW | 4'd0 | "rg_mbtx_data_pat_sel_17"
|  | [11:8] | rg_mbtx_data_pat_sel_18 | RW | 4'd0 | "rg_mbtx_data_pat_sel_18"
|  | [15:12] | rg_mbtx_data_pat_sel_19 | RW | 4'd0 | "rg_mbtx_data_pat_sel_19"
|  | [19:16] | rg_mbtx_data_pat_sel_20 | RW | 4'd0 | "rg_mbtx_data_pat_sel_20"
|  | [23:20] | rg_mbtx_data_pat_sel_21 | RW | 4'd0 | "rg_mbtx_data_pat_sel_21"
|  | [27:24] | rg_mbtx_data_pat_sel_22 | RW | 4'd0 | "rg_mbtx_data_pat_sel_22"
|  | [31:28] | rg_mbtx_data_pat_sel_23 | RW | 4'd0 | "rg_mbtx_data_pat_sel_23"
CC | SLICE_CTRL_00CC | [3:0] | rg_mbtx_data_pat_sel_24 | RW | 4'd0 | "rg_mbtx_data_pat_sel_24"
|  | [7:4] | rg_mbtx_data_pat_sel_25 | RW | 4'd0 | "rg_mbtx_data_pat_sel_25"
|  | [11:8] | rg_mbtx_data_pat_sel_26 | RW | 4'd0 | "rg_mbtx_data_pat_sel_26"
|  | [15:12] | rg_mbtx_data_pat_sel_27 | RW | 4'd0 | "rg_mbtx_data_pat_sel_27"
|  | [19:16] | rg_mbtx_data_pat_sel_28 | RW | 4'd0 | "rg_mbtx_data_pat_sel_28"
|  | [23:20] | rg_mbtx_data_pat_sel_29 | RW | 4'd0 | "rg_mbtx_data_pat_sel_29"
|  | [27:24] | rg_mbtx_data_pat_sel_30 | RW | 4'd0 | "rg_mbtx_data_pat_sel_30"
|  | [31:28] | rg_mbtx_data_pat_sel_31 | RW | 4'd0 | "rg_mbtx_data_pat_sel_31"
D0 | SLICE_CTRL_00D0 | [3:0] | rg_mbtx_data_pat_sel_32 | RW | 4'd0 | "rg_mbtx_data_pat_sel_32"
|  | [7:4] | rg_mbtx_data_pat_sel_33 | RW | 4'd0 | "rg_mbtx_data_pat_sel_33"
|  | [11:8] | rg_mbtx_data_pat_sel_34 | RW | 4'd0 | "rg_mbtx_data_pat_sel_34"
|  | [15:12] | rg_mbtx_data_pat_sel_35 | RW | 4'd0 | "rg_mbtx_data_pat_sel_35"
|  | [19:16] | rg_mbtx_data_pat_sel_36 | RW | 4'd0 | "rg_mbtx_data_pat_sel_36"
|  | [23:20] | rg_mbtx_data_pat_sel_37 | RW | 4'd0 | "rg_mbtx_data_pat_sel_37"
|  | [27:24] | rg_mbtx_data_pat_sel_38 | RW | 4'd0 | "rg_mbtx_data_pat_sel_38"
|  | [31:28] | rg_mbtx_data_pat_sel_39 | RW | 4'd0 | "rg_mbtx_data_pat_sel_39"
D4 | SLICE_CTRL_00D4 | [3:0] | rg_mbtx_data_pat_sel_40 | RW | 4'd0 | "rg_mbtx_data_pat_sel_40"
|  | [7:4] | rg_mbtx_data_pat_sel_41 | RW | 4'd0 | "rg_mbtx_data_pat_sel_41"
|  | [11:8] | rg_mbtx_data_pat_sel_42 | RW | 4'd0 | "rg_mbtx_data_pat_sel_42"
|  | [15:12] | rg_mbtx_data_pat_sel_43 | RW | 4'd0 | "rg_mbtx_data_pat_sel_43"
|  | [19:16] | rg_mbtx_data_pat_sel_44 | RW | 4'd0 | "rg_mbtx_data_pat_sel_44"
|  | [23:20] | rg_mbtx_data_pat_sel_45 | RW | 4'd0 | "rg_mbtx_data_pat_sel_45"
|  | [27:24] | rg_mbtx_data_pat_sel_46 | RW | 4'd0 | "rg_mbtx_data_pat_sel_46"
|  | [31:28] | rg_mbtx_data_pat_sel_47 | RW | 4'd0 | "rg_mbtx_data_pat_sel_47"
D8 | SLICE_CTRL_00D8 | [3:0] | rg_mbtx_data_pat_sel_48 | RW | 4'd0 | "rg_mbtx_data_pat_sel_48"
|  | [7:4] | rg_mbtx_data_pat_sel_49 | RW | 4'd0 | "rg_mbtx_data_pat_sel_49"
|  | [11:8] | rg_mbtx_data_pat_sel_50 | RW | 4'd0 | "rg_mbtx_data_pat_sel_50"
|  | [15:12] | rg_mbtx_data_pat_sel_51 | RW | 4'd0 | "rg_mbtx_data_pat_sel_51"
|  | [19:16] | rg_mbtx_data_pat_sel_52 | RW | 4'd0 | "rg_mbtx_data_pat_sel_52"
|  | [23:20] | rg_mbtx_data_pat_sel_53 | RW | 4'd0 | "rg_mbtx_data_pat_sel_53"
|  | [27:24] | rg_mbtx_data_pat_sel_54 | RW | 4'd0 | "rg_mbtx_data_pat_sel_54"
|  | [31:28] | rg_mbtx_data_pat_sel_55 | RW | 4'd0 | "rg_mbtx_data_pat_sel_55"
DC | SLICE_CTRL_00DC | [3:0] | rg_mbtx_data_pat_sel_56 | RW | 4'd0 | "rg_mbtx_data_pat_sel_56"
|  | [7:4] | rg_mbtx_data_pat_sel_57 | RW | 4'd0 | "rg_mbtx_data_pat_sel_57"
|  | [11:8] | rg_mbtx_data_pat_sel_58 | RW | 4'd0 | "rg_mbtx_data_pat_sel_58"
|  | [15:12] | rg_mbtx_data_pat_sel_59 | RW | 4'd0 | "rg_mbtx_data_pat_sel_59"
|  | [19:16] | rg_mbtx_data_pat_sel_60 | RW | 4'd0 | "rg_mbtx_data_pat_sel_60"
|  | [23:20] | rg_mbtx_data_pat_sel_61 | RW | 4'd0 | "rg_mbtx_data_pat_sel_61"
|  | [27:24] | rg_mbtx_data_pat_sel_62 | RW | 4'd0 | "rg_mbtx_data_pat_sel_62"
|  | [31:28] | rg_mbtx_data_pat_sel_63 | RW | 4'd0 | "rg_mbtx_data_pat_sel_63"
E0 | SLICE_CTRL_00E0 | [3:0] | rg_mbtx_data_pat_sel_RD0 | RW | 4'd0 | "rg_mbtx_data_pat_sel_RD0"
|  | [7:4] | rg_mbtx_data_pat_sel_RD1 | RW | 4'd0 | "rg_mbtx_data_pat_sel_RD1"
|  | [11:8] | rg_mbtx_data_pat_sel_RD2 | RW | 4'd0 | "rg_mbtx_data_pat_sel_RD2"
|  | [15:12] | rg_mbtx_data_pat_sel_RD3 | RW | 4'd0 | "rg_mbtx_data_pat_sel_RD3"
|  | [23:16] | - | RO | 8'd0 | "Reserved"
|  | [31:24] | - | RO | 8'd0 | "Reserved"
E4 | SLICE_CTRL_00E4 | [3:0] | rg_mbtx_TRDCK_P_rpaddr | RW | 4'd15 | "rg_mbtx_TRDCK_P_rpaddr"
|  | [5:4] | rg_mbtx_TRDVLD_P_rpaddr | RW | 2'd3 | "rg_mbtx_TRDVLD_P_rpaddr"
|  | [7:6] | - | RO | 2'd0 | "Reserved"
|  | [15:8] | - | RO | 8'd0 | "Reserved"
|  | [23:16] | - | RO | 8'd0 | "Reserved"
|  | [31:24] | - | RO | 8'd0 | "Reserved"
E8 | SLICE_CTRL_00E8 | [7:0] | rg_mbtx_TRD_P0_rpaddr | RW | 8'd255 | "rg_mbtx_TRD_P0_rpaddr"
|  | [15:8] | rg_mbtx_TRD_P1_rpaddr | RW | 8'd255 | "rg_mbtx_TRD_P1_rpaddr"
|  | [23:16] | rg_mbtx_TRD_P2_rpaddr | RW | 8'd255 | "rg_mbtx_TRD_P2_rpaddr"
|  | [31:24] | rg_mbtx_TRD_P3_rpaddr | RW | 8'd255 | "rg_mbtx_TRD_P3_rpaddr"
EC | SLICE_CTRL_00EC | [3:0] | rg_mbtx_CLK_pin_sel | RW | 4'd1 | "rg_mbtx_CLK_pin_sel"
|  | [4] | rg_mbtx_CLK_pat_tx_en | RW | 1'd0 | "rg_mbtx_CLK_pat_tx_en"
|  | [5] | rs_mbtx_CLK_pat_tx_done_sync | RO | 1'd0 | "rs_mbtx_CLK_pat_tx_done_sync"
|  | [6] | rg_mbtx_LFSR_pat_tx_en | RW | 1'd0 | "rg_mbtx_LFSR_pat_tx_en"
|  | [7] | rs_mbtx_LFSR_pat_tx_done_sync | RO | 1'd0 | "rs_mbtx_LFSR_pat_tx_done_sync"
|  | [8] | rg_mbtx_LaneID_pat_tx_en | RW | 1'd0 | "rg_mbtx_LaneID_pat_tx_en"
|  | [9] | rs_mbtx_LaneID_pat_tx_done_sync | RO | 1'd0 | "rs_mbtx_LaneID_pat_tx_done_sync"
|  | [10] | rg_mbtx_VALID_pin_sel | RW | 1'd0 | "rg_mbtx_VALID_pin_sel"
|  | [11] | rg_mbtx_VALID_pat_tx_en | RW | 1'd0 | "rg_mbtx_VALID_pat_tx_en"
|  | [12] | rs_mbtx_VALID_pat_tx_done_sync | RO | 1'd0 | "rs_mbtx_VALID_pat_tx_done_sync"
|  | [15:13] | - | RO | 3'd0 | "Reserved"
|  | [23:16] | - | RO | 8'd0 | "Reserved"
|  | [31:24] | - | RO | 8'd0 | "Reserved"
F0 | SLICE_CTRL_00F0 | [0] | rg_mbtx_scramble_en | RW | 1'd1 | "rg_mbtx_scramble_en"
|  | [1] | rg_mbtx_scramble_rst | RW1C | 1'd0 | "rg_mbtx_scramble_rst"
|  | [2] | rg_mbtx_INIT_TRAIN_state | RW | 1'd0 | "rg_mbtx_INIT_TRAIN_state"
|  | [3] | rg_mbtx_active | RW | 1'd0 | "rg_mbtx_active"
|  | [4] | rg_mbtx_revMB_en | RW | 1'd0 | "rg_mbtx_revMB_en"
|  | [5] | rg_mbtx_repCLK_done | RW | 1'd0 | "rg_mbtx_repCLK_done"
|  | [6] | rg_mbtx_repVAL_done | RW | 1'd0 | "rg_mbtx_repVAL_done"
|  | [7] | - | RO | 1'd0 | "Reserved"
|  | [11:8] | rg_mbtx_clk_post_thr | RW | 4'd1 | "rg_mbtx_clk_post_thr"
|  | [15:12] | rg_mbtx_clk_pre_thr | RW | 4'd0 | "rg_mbtx_clk_pre_thr"
|  | [16] | rg_mbtx_track_en | RW | 1'd0 | "rg_mbtx_track_en"
|  | [17] | rg_mbtx_eidle | RW | 1'd0 | "rg_mbtx_eidle"
|  | [18] | rg_mbtx_dyn_CLK_on | RW | 1'd0 | "rg_mbtx_dyn_CLK_on"
|  | [19] | - | RO | 1'd0 | "Reserved"
|  | [23:20] | rg_mbtx_idle_data_toggle | RW | 4'd0 | "rg_mbtx_idle_data_toggle"
|  | [31:24] | - | RO | 8'd0 | "Reserved"
100 | SLICE_CTRL_0100 | [3:0] | rg_mbrx_data_pat_sel_0 | RW | 4'd0 | "rg_mbrx_data_pat_sel_0"
|  | [7:4] | rg_mbrx_data_pat_sel_1 | RW | 4'd0 | "rg_mbrx_data_pat_sel_1"
|  | [11:8] | rg_mbrx_data_pat_sel_2 | RW | 4'd0 | "rg_mbrx_data_pat_sel_2"
|  | [15:12] | rg_mbrx_data_pat_sel_3 | RW | 4'd0 | "rg_mbrx_data_pat_sel_3"
|  | [19:16] | rg_mbrx_data_pat_sel_4 | RW | 4'd0 | "rg_mbrx_data_pat_sel_4"
|  | [23:20] | rg_mbrx_data_pat_sel_5 | RW | 4'd0 | "rg_mbrx_data_pat_sel_5"
|  | [27:24] | rg_mbrx_data_pat_sel_6 | RW | 4'd0 | "rg_mbrx_data_pat_sel_6"
|  | [31:28] | rg_mbrx_data_pat_sel_7 | RW | 4'd0 | "rg_mbrx_data_pat_sel_7"
104 | SLICE_CTRL_0104 | [3:0] | rg_mbrx_data_pat_sel_8 | RW | 4'd0 | "rg_mbrx_data_pat_sel_8"
|  | [7:4] | rg_mbrx_data_pat_sel_9 | RW | 4'd0 | "rg_mbrx_data_pat_sel_9"
|  | [11:8] | rg_mbrx_data_pat_sel_10 | RW | 4'd0 | "rg_mbrx_data_pat_sel_10"
|  | [15:12] | rg_mbrx_data_pat_sel_11 | RW | 4'd0 | "rg_mbrx_data_pat_sel_11"
|  | [19:16] | rg_mbrx_data_pat_sel_12 | RW | 4'd0 | "rg_mbrx_data_pat_sel_12"
|  | [23:20] | rg_mbrx_data_pat_sel_13 | RW | 4'd0 | "rg_mbrx_data_pat_sel_13"
|  | [27:24] | rg_mbrx_data_pat_sel_14 | RW | 4'd0 | "rg_mbrx_data_pat_sel_14"
|  | [31:28] | rg_mbrx_data_pat_sel_15 | RW | 4'd0 | "rg_mbrx_data_pat_sel_15"
108 | SLICE_CTRL_0108 | [3:0] | rg_mbrx_data_pat_sel_16 | RW | 4'd0 | "rg_mbrx_data_pat_sel_16"
|  | [7:4] | rg_mbrx_data_pat_sel_17 | RW | 4'd0 | "rg_mbrx_data_pat_sel_17"
|  | [11:8] | rg_mbrx_data_pat_sel_18 | RW | 4'd0 | "rg_mbrx_data_pat_sel_18"
|  | [15:12] | rg_mbrx_data_pat_sel_19 | RW | 4'd0 | "rg_mbrx_data_pat_sel_19"
|  | [19:16] | rg_mbrx_data_pat_sel_20 | RW | 4'd0 | "rg_mbrx_data_pat_sel_20"
|  | [23:20] | rg_mbrx_data_pat_sel_21 | RW | 4'd0 | "rg_mbrx_data_pat_sel_21"
|  | [27:24] | rg_mbrx_data_pat_sel_22 | RW | 4'd0 | "rg_mbrx_data_pat_sel_22"
|  | [31:28] | rg_mbrx_data_pat_sel_23 | RW | 4'd0 | "rg_mbrx_data_pat_sel_23"
10C | SLICE_CTRL_010C | [3:0] | rg_mbrx_data_pat_sel_24 | RW | 4'd0 | "rg_mbrx_data_pat_sel_24"
|  | [7:4] | rg_mbrx_data_pat_sel_25 | RW | 4'd0 | "rg_mbrx_data_pat_sel_25"
|  | [11:8] | rg_mbrx_data_pat_sel_26 | RW | 4'd0 | "rg_mbrx_data_pat_sel_26"
|  | [15:12] | rg_mbrx_data_pat_sel_27 | RW | 4'd0 | "rg_mbrx_data_pat_sel_27"
|  | [19:16] | rg_mbrx_data_pat_sel_28 | RW | 4'd0 | "rg_mbrx_data_pat_sel_28"
|  | [23:20] | rg_mbrx_data_pat_sel_29 | RW | 4'd0 | "rg_mbrx_data_pat_sel_29"
|  | [27:24] | rg_mbrx_data_pat_sel_30 | RW | 4'd0 | "rg_mbrx_data_pat_sel_30"
|  | [31:28] | rg_mbrx_data_pat_sel_31 | RW | 4'd0 | "rg_mbrx_data_pat_sel_31"
110 | SLICE_CTRL_0110 | [3:0] | rg_mbrx_data_pat_sel_32 | RW | 4'd0 | "rg_mbrx_data_pat_sel_32"
|  | [7:4] | rg_mbrx_data_pat_sel_33 | RW | 4'd0 | "rg_mbrx_data_pat_sel_33"
|  | [11:8] | rg_mbrx_data_pat_sel_34 | RW | 4'd0 | "rg_mbrx_data_pat_sel_34"
|  | [15:12] | rg_mbrx_data_pat_sel_35 | RW | 4'd0 | "rg_mbrx_data_pat_sel_35"
|  | [19:16] | rg_mbrx_data_pat_sel_36 | RW | 4'd0 | "rg_mbrx_data_pat_sel_36"
|  | [23:20] | rg_mbrx_data_pat_sel_37 | RW | 4'd0 | "rg_mbrx_data_pat_sel_37"
|  | [27:24] | rg_mbrx_data_pat_sel_38 | RW | 4'd0 | "rg_mbrx_data_pat_sel_38"
|  | [31:28] | rg_mbrx_data_pat_sel_39 | RW | 4'd0 | "rg_mbrx_data_pat_sel_39"
114 | SLICE_CTRL_0114 | [3:0] | rg_mbrx_data_pat_sel_40 | RW | 4'd0 | "rg_mbrx_data_pat_sel_40"
|  | [7:4] | rg_mbrx_data_pat_sel_41 | RW | 4'd0 | "rg_mbrx_data_pat_sel_41"
|  | [11:8] | rg_mbrx_data_pat_sel_42 | RW | 4'd0 | "rg_mbrx_data_pat_sel_42"
|  | [15:12] | rg_mbrx_data_pat_sel_43 | RW | 4'd0 | "rg_mbrx_data_pat_sel_43"
|  | [19:16] | rg_mbrx_data_pat_sel_44 | RW | 4'd0 | "rg_mbrx_data_pat_sel_44"
|  | [23:20] | rg_mbrx_data_pat_sel_45 | RW | 4'd0 | "rg_mbrx_data_pat_sel_45"
|  | [27:24] | rg_mbrx_data_pat_sel_46 | RW | 4'd0 | "rg_mbrx_data_pat_sel_46"
|  | [31:28] | rg_mbrx_data_pat_sel_47 | RW | 4'd0 | "rg_mbrx_data_pat_sel_47"
118 | SLICE_CTRL_0118 | [3:0] | rg_mbrx_data_pat_sel_48 | RW | 4'd0 | "rg_mbrx_data_pat_sel_48"
|  | [7:4] | rg_mbrx_data_pat_sel_49 | RW | 4'd0 | "rg_mbrx_data_pat_sel_49"
|  | [11:8] | rg_mbrx_data_pat_sel_50 | RW | 4'd0 | "rg_mbrx_data_pat_sel_50"
|  | [15:12] | rg_mbrx_data_pat_sel_51 | RW | 4'd0 | "rg_mbrx_data_pat_sel_51"
|  | [19:16] | rg_mbrx_data_pat_sel_52 | RW | 4'd0 | "rg_mbrx_data_pat_sel_52"
|  | [23:20] | rg_mbrx_data_pat_sel_53 | RW | 4'd0 | "rg_mbrx_data_pat_sel_53"
|  | [27:24] | rg_mbrx_data_pat_sel_54 | RW | 4'd0 | "rg_mbrx_data_pat_sel_54"
|  | [31:28] | rg_mbrx_data_pat_sel_55 | RW | 4'd0 | "rg_mbrx_data_pat_sel_55"
11C | SLICE_CTRL_011C | [3:0] | rg_mbrx_data_pat_sel_56 | RW | 4'd0 | "rg_mbrx_data_pat_sel_56"
|  | [7:4] | rg_mbrx_data_pat_sel_57 | RW | 4'd0 | "rg_mbrx_data_pat_sel_57"
|  | [11:8] | rg_mbrx_data_pat_sel_58 | RW | 4'd0 | "rg_mbrx_data_pat_sel_58"
|  | [15:12] | rg_mbrx_data_pat_sel_59 | RW | 4'd0 | "rg_mbrx_data_pat_sel_59"
|  | [19:16] | rg_mbrx_data_pat_sel_60 | RW | 4'd0 | "rg_mbrx_data_pat_sel_60"
|  | [23:20] | rg_mbrx_data_pat_sel_61 | RW | 4'd0 | "rg_mbrx_data_pat_sel_61"
|  | [27:24] | rg_mbrx_data_pat_sel_62 | RW | 4'd0 | "rg_mbrx_data_pat_sel_62"
|  | [31:28] | rg_mbrx_data_pat_sel_63 | RW | 4'd0 | "rg_mbrx_data_pat_sel_63"
120 | SLICE_CTRL_0120 | [3:0] | rg_mbrx_data_pat_sel_RD0 | RW | 4'd0 | "rg_mbrx_data_pat_sel_RD0"
|  | [7:4] | rg_mbrx_data_pat_sel_RD1 | RW | 4'd0 | "rg_mbrx_data_pat_sel_RD1"
|  | [11:8] | rg_mbrx_data_pat_sel_RD2 | RW | 4'd0 | "rg_mbrx_data_pat_sel_RD2"
|  | [15:12] | rg_mbrx_data_pat_sel_RD3 | RW | 4'd0 | "rg_mbrx_data_pat_sel_RD3"
|  | [23:16] | - | RO | 8'd0 | "Reserved"
|  | [31:24] | - | RO | 8'd0 | "Reserved"
124 | SLICE_CTRL_0124 | [3:0] | rg_mbrx_RRDCK_P_rpaddr | RW | 4'd15 | "rg_mbrx_RRDCK_P_rpaddr"
|  | [5:4] | rg_mbrx_RRDVLD_P_rpaddr | RW | 2'd3 | "rg_mbrx_RRDVLD_P_rpaddr"
|  | [7:6] | - | RO | 2'd0 | "Reserved"
|  | [15:8] | - | RO | 8'd0 | "Reserved"
|  | [23:16] | - | RO | 8'd0 | "Reserved"
|  | [31:24] | - | RO | 8'd0 | "Reserved"
128 | SLICE_CTRL_0128 | [7:0] | rg_mbrx_RRD_P0_rpaddr | RW | 8'd255 | "rg_mbrx_RRD_P0_rpaddr"
|  | [15:8] | rg_mbrx_RRD_P1_rpaddr | RW | 8'd255 | "rg_mbrx_RRD_P1_rpaddr"
|  | [23:16] | rg_mbrx_RRD_P2_rpaddr | RW | 8'd255 | "rg_mbrx_RRD_P2_rpaddr"
|  | [31:24] | rg_mbrx_RRD_P3_rpaddr | RW | 8'd255 | "rg_mbrx_RRD_P3_rpaddr"
12C | SLICE_CTRL_012C | [2:0] | rg_mbrx_lane_id | RW | 3'd0 | "rg_mbrx_lane_id"
|  | [3] | rg_mbrx_burst_mode | RW | 1'd0 | "rg_mbrx_burst_mode"
|  | [7:4] | - | RO | 4'd0 | "Reserved"
|  | [15:8] | - | RO | 8'd0 | "Reserved"
|  | [31:16] | rg_mbrx_iteration | RW | 16'd4 | "rg_mbrx_iteration"
130 | SLICE_CTRL_0130 | [15:0] | rg_mbrx_burst_cnt | RW | 16'd4 | "rg_mbrx_burst_cnt"
|  | [31:16] | rg_mbrx_idle_cnt | RW | 16'd4 | "rg_mbrx_idle_cnt"
134 | SLICE_CTRL_0134 | [0] | rg_mbrx_mbt_VALID_pass_th_div2 | RW | 1'd0 | "rg_mbrx_mbt_VALID_pass_th_div2"
|  | [7:1] | - | RO | 7'd0 | "Reserved"
|  | [15:8] | rg_mbrx_mbi_CLK_cmp_pass_th | RW | 8'd16 | "rg_mbrx_mbi_CLK_cmp_pass_th"
|  | [23:16] | rg_mbrx_mbi_VALID_cmp_pass_th | RW | 8'd16 | "rg_mbrx_mbi_VALID_cmp_pass_th"
|  | [31:24] | rg_mbrx_mbi_DATA_cmp_pass_th | RW | 8'd16 | "rg_mbrx_mbi_DATA_cmp_pass_th"
138 | SLICE_CTRL_0138 | [11:0] | rg_mbrx_maxerr_perlane | RW | 12'd0 | "rg_mbrx_maxerr_perlane"
|  | [15:12] | - | RO | 4'd0 | "Reserved"
|  | [31:16] | rg_mbrx_maxerr_aggregate | RW | 16'd0 | "rg_mbrx_maxerr_aggregate"
13C | SLICE_CTRL_013C | [0] | rg_mbrx_CLK_pat_rx_en | RW | 1'd0 | "rg_mbrx_CLK_pat_rx_en"
|  | [1] | rs_mbrx_CLK_pat_rx_rdy_sync | RO | 1'd0 | "rs_mbrx_CLK_pat_rx_rdy_sync"
|  | [2] | rg_mbrx_CLK_pat_rx_stop | RW | 1'd0 | "rg_mbrx_CLK_pat_rx_stop"
|  | [3] | rs_mbrx_CLK_pat_rx_done_sync | RO | 1'd0 | "rs_mbrx_CLK_pat_rx_done_sync"
|  | [7:4] | rs_mbrx_CLK_pat_rx_log | RO | 4'd0 | "rs_mbrx_CLK_pat_rx_log"
|  | [8] | rg_mbrx_LFSR_pat_rx_en | RW | 1'd0 | "rg_mbrx_LFSR_pat_rx_en"
|  | [9] | rs_mbrx_LFSR_pat_rx_rdy_sync | RO | 1'd0 | "rs_mbrx_LFSR_pat_rx_rdy_sync"
|  | [10] | rg_mbrx_LFSR_pat_rx_stop | RW | 1'd0 | "rg_mbrx_LFSR_pat_rx_stop"
|  | [11] | rs_mbrx_LFSR_pat_rx_done_sync | RO | 1'd0 | "rs_mbrx_LFSR_pat_rx_done_sync"
|  | [12] | rg_mbrx_LaneID_pat_rx_en | RW | 1'd0 | "rg_mbrx_LaneID_pat_rx_en"
|  | [13] | rs_mbrx_LaneID_pat_rx_rdy_sync | RO | 1'd0 | "rs_mbrx_LaneID_pat_rx_rdy_sync"
|  | [14] | rg_mbrx_LaneID_pat_rx_stop | RW | 1'd0 | "rg_mbrx_LaneID_pat_rx_stop"
|  | [15] | rs_mbrx_LaneID_pat_rx_done_sync | RO | 1'd0 | "rs_mbrx_LaneID_pat_rx_done_sync"
|  | [16] | rg_mbrx_mbi_VALID_pat_rx_en | RW | 1'd0 | "rg_mbrx_mbi_VALID_pat_rx_en"
|  | [17] | rs_mbrx_mbi_VALID_pat_rx_rdy | RO | 1'd0 | "rs_mbrx_mbi_VALID_pat_rx_rdy_sync"
|  | [18] | rg_mbrx_mbi_VALID_pat_rx_stop | RW | 1'd0 | "rg_mbrx_mbi_VALID_pat_rx_stop"
|  | [19] | rs_mbrx_mbi_VALID_pat_rx_done | RO | 1'd0 | "rs_mbrx_mbi_VALID_pat_rx_done_sync"
|  | [21:20] | rs_mbrx_mbi_VALID_pat_rx_log | RO | 2'd0 | "rs_mbrx_mbi_VALID_pat_rx_log"
|  | [23:22] | - | RO | 2'd0 | "Reserved"
|  | [24] | rg_mbrx_mbt_VALID_pat_rx_en | RW | 1'd0 | "rg_mbrx_mbt_VALID_pat_rx_en"
|  | [25] | rs_mbrx_mbt_VALID_pat_rx_rdy_sync | RO | 1'd0 | "rs_mbrx_mbt_VALID_pat_rx_rdy_sync"
|  | [26] | rg_mbrx_mbt_VALID_pat_rx_stop | RW | 1'd0 | "rg_mbrx_mbt_VALID_pat_rx_stop"
|  | [27] | rs_mbrx_mbt_VALID_pat_rx_done_sync | RO | 1'd0 | "rs_mbrx_mbt_VALID_pat_rx_done_sync"
|  | [31:28] | - | RO | 4'd0 | "Reserved"
140 | SLICE_STS_0140 | [31:0] | rs_mbrx_cmp_data_ok_l | RO | 32'd0 | "rs_mbrx_cmp_data_ok_l"
144 | SLICE_STS_0144 | [31:0] | rs_mbrx_cmp_data_ok_h | RO | 32'd0 | "rs_mbrx_cmp_data_ok_h"
148 | SLICE_STS_0148 | [3:0] | rs_mbrx_cmp_rddata_ok | RO | 4'd0 | "rs_mbrx_cmp_rddata_ok"
|  | [4] | rs_mbrx_cmp_acc_ok | RO | 1'd0 | "rs_mbrx_cmp_acc_ok"
|  | [5] | rs_mbrx_cmp_valid_ok | RO | 1'd0 | "rs_mbrx_cmp_valid_ok"
|  | [7:6] | - | RO | 2'd0 | "Reserved"
|  | [15:8] | - | RO | 8'd0 | "Reserved"
|  | [23:16] | - | RO | 8'd0 | "Reserved"
|  | [31:24] | - | RO | 8'd0 | "Reserved"
14C | SLICE_CTRL_014C | [4:0] | rg_mbrx_dbg_sel | RW | 5'd0 | "rg_mbrx_dbg_sel"
|  | [7:5] | - | RO | 3'd0 | "Reserved"
|  | [15:8] | - | RO | 8'd0 | "Reserved"
|  | [23:16] | - | RO | 8'd0 | "Reserved"
|  | [31:24] | - | RO | 8'd0 | "Reserved"
150 | SLICE_STS_0150 | [15:0] | rs_mbrx_fail_cnt_laneN0 | RO | 16'd0 | "rs_mbrx_fail_cnt_laneN0"
|  | [31:16] | rs_mbrx_fail_cnt_laneN1 | RO | 16'd0 | "rs_mbrx_fail_cnt_laneN1"
154 | SLICE_STS_0154 | [15:0] | rs_mbrx_fail_cnt_laneN2 | RO | 16'd0 | "rs_mbrx_fail_cnt_laneN2"
|  | [31:16] | rs_mbrx_fail_cnt_laneN3 | RO | 16'd0 | "rs_mbrx_fail_cnt_laneN3"
158 | SLICE_CTRL_0158 | [0] | rg_mbrx_scramble_en | RW | 1'd1 | "rg_mbrx_scramble_en"
|  | [1] | rg_mbrx_scramble_rst | RW1C | 1'd0 | "rg_mbrx_scramble_rst"
|  | [2] | rg_mbrx_INIT_TRAIN_state | RW | 1'd0 | "rg_mbrx_INIT_TRAIN_state"
|  | [3] | rg_mbrx_active | RW | 1'd0 | "rg_mbrx_active"
|  | [4] | rg_mbrx_mbt_train_type | RW | 1'd0 | "rg_mbrx_mbt_train_type"
|  | [5] | rg_mbrx_pl_valid_relax_en | RW | 1'd0 | "rg_mbrx_pl_valid_relax_en"
|  | [6] | rg_mbrx_pl_valid_err_clr | RW1C | 1'd0 | "rg_mbrx_pl_valid_err_clr"
|  | [7] | rs_mbrx_pl_valid_err_sync | RO | 1'd0 | "rs_mbrx_pl_valid_err_sync"
|  | [8] | rg_mbrx_repDATA_done | RW | 1'd0 | "rg_mbrx_repDATA_done"
|  | [15:9] | - | RO | 7'd0 | "Reserved"
|  | [23:16] | - | RO | 8'd0 | "Reserved"
|  | [31:24] | - | RO | 8'd0 | "Reserved"
170 | SLICE_CTRL_0170 | [0] | rg_mbi_repCLK_in_valid1_tx | RW1C | 1'd0 | "rg_mbi_repCLK_in_valid1_tx"
|  | [1] | rg_mbi_repCLK_in_valid_rx | RW1C | 1'd0 | "rg_mbi_repCLK_in_valid_rx"
|  | [2] | rg_mbi_repCLK_in_valid2 | RW1C | 1'd0 | "rg_mbi_repCLK_in_valid2"
|  | [3] | - | RO | 1'd0 | "Reserved"
|  | [4] | rg_mbi_repVAL_in_valid1_tx | RW1C | 1'd0 | "rg_mbi_repVAL_in_valid1_tx"
|  | [5] | rg_mbi_repVAL_in_valid_rx | RW1C | 1'd0 | "rg_mbi_repVAL_in_valid_rx"
|  | [6] | rg_mbi_repVAL_in_valid2 | RW1C | 1'd0 | "rg_mbi_repVAL_in_valid2"
|  | [7] | - | RO | 1'd0 | "Reserved"
|  | [8] | rg_repDATA_in_valid1_tx | RW1C | 1'd0 | "rg_repDATA_in_valid1_tx"
|  | [9] | rg_repDATA_in_valid_rx | RW1C | 1'd0 | "rg_repDATA_in_valid_rx"
|  | [10] | rg_repDATA_in_valid2 | RW1C | 1'd0 | "rg_repDATA_in_valid2"
|  | [11] | - | RO | 1'd0 | "Reserved"
|  | [12] | rg_mbi_revMB_in_valid1 | RW1C | 1'd0 | "rg_mbi_revMB_in_valid1"
|  | [13] | rg_mbi_revMB_in_valid2 | RW1C | 1'd0 | "rg_mbi_revMB_in_valid2"
|  | [15:14] | - | RO | 2'd0 | "Reserved"
|  | [19:16] | rg_mbi_revMB_maxerr_th | RW | 4'd2 | "rg_mbi_revMB_maxerr_th"
|  | [20] | rg_pat_tx_en_in_valid | RW1C | 1'd0 | "rg_pat_tx_en_in_valid"
|  | [21] | rg_pat_rx_en_in_valid | RW1C | 1'd0 | "rg_pat_rx_en_in_valid"
|  | [22] | rg_pat_rx_stop_in_valid | RW1C | 1'd0 | "rg_pat_rx_stop_in_valid"
|  | [23] | - | RO | 1'd0 | "Reserved"
|  | [31:24] | - | RO | 8'd0 | "Reserved"
174 | SLICE_CTRL_0174 | [0] | rg_sbclk_sw_rstn | RW | 1'd0 | "rg_sbclk_sw_rstn"
|  | [1] | rg_lclk_sw_rstn | RW | 1'd0 | "rg_lclk_sw_rstn"
|  | [7:2] | - | RO | 6'd0 | "Reserved"
|  | [15:8] | - | RO | 8'd0 | "Reserved"
|  | [23:16] | - | RO | 8'd0 | "Reserved"
|  | [31:24] | - | RO | 8'd0 | "Reserved"
178 | SLICE_CTRL_0178 | [0] | rg_sb_timeout_clr | RW1C | 1'd0 | "rg_sb_timeout_clr"
|  | [1] | rg_sb_timeout_mask | RW | 1'd0 | "rg_sb_timeout_mask"
|  | [2] | - | RO | 1'd0 | "Reserved"
|  | [3] | rs_sb_timeout_sts | RO | 1'd0 | "rs_sb_timeout_sts"
|  | [19:4] | rg_sb_timeout_8m_count | RW | 16'd0 | "rg_sb_timeout_8m_count"
|  | [23:20] | - | RO | 4'd0 | "Reserved"
|  | [31:24] | - | RO | 8'd0 | "Reserved"
17C | SLICE_CTRL_017C | [0] | rg_fsm_timeout_clr | RW1C | 1'd0 | "rg_fsm_timeout_clr"
|  | [1] | rg_fsm_timeout_mask | RW | 1'd0 | "rg_fsm_timeout_mask"
|  | [2] | - | RO | 1'd0 | "Reserved"
|  | [3] | rs_fsm_timeout_sts | RO | 1'd0 | "rs_fsm_timeout_sts"
|  | [19:4] | rg_fsm_timeout_8m_count | RW | 16'd0 | "rg_fsm_timeout_8m_count"
|  | [23:20] | - | RO | 4'd0 | "Reserved"
|  | [31:24] | - | RO | 8'd0 | "Reserved"
200 | SLICE_CTRL_0200 | [0] | rg_sbtx_mbt_start_txinit_D2C_point_test_req | RW | 1'd0 | "rg_sbtx_mbt_start_txinit_D2C_point_test_req"
|  | [1] | rg_fsmrx_mbt_start_txinit_D2C_point_test_req_ok | RW1S | 1'd0 | "rg_fsmrx_mbt_start_txinit_D2C_point_test_req_ok"
|  | [2] | rg_sbtx_mbt_start_txinit_D2C_point_test_rsp | RW1C | 1'd0 | "rg_sbtx_mbt_start_txinit_D2C_point_test_rsp"
|  | [3] | rg_fsmrx_mbt_start_txinit_D2C_point_test_rsp_ok | RW1S | 1'd0 | "rg_fsmrx_mbt_start_txinit_D2C_point_test_rsp_ok"
|  | [4] | rg_sbtx_mbt_LFSR_clr_err_req | RW | 1'd0 | "rg_sbtx_mbt_LFSR_clr_err_req"
|  | [5] | rg_fsmrx_mbt_LFSR_clr_err_req_ok | RW1S | 1'd0 | "rg_fsmrx_mbt_LFSR_clr_err_req_ok"
|  | [6] | rg_sbtx_mbt_LFSR_clr_err_rsp | RW1C | 1'd0 | "rg_sbtx_mbt_LFSR_clr_err_rsp"
|  | [7] | rg_fsmrx_mbt_LFSR_clr_err_rsp_ok | RW1S | 1'd0 | "rg_fsmrx_mbt_LFSR_clr_err_rsp_ok"
|  | [8] | rg_sbtx_mbt_txinit_D2C_result_req | RW | 1'd0 | "rg_sbtx_mbt_txinit_D2C_result_req"
|  | [9] | rg_fsmrx_mbt_txinit_D2C_result_req_ok | RW1S | 1'd0 | "rg_fsmrx_mbt_txinit_D2C_result_req_ok"
|  | [10] | rg_sbtx_mbt_txinit_D2C_result_rsp | RW1C | 1'd0 | "rg_sbtx_mbt_txinit_D2C_result_rsp"
|  | [11] | rg_fsmrx_mbt_txinit_D2C_result_rsp_ok | RW1S | 1'd0 | "rg_fsmrx_mbt_txinit_D2C_result_rsp_ok"
|  | [12] | rg_sbtx_mbt_end_txinit_D2C_point_test_req | RW | 1'd0 | "rg_sbtx_mbt_end_txinit_D2C_point_test_req"
|  | [13] | rg_fsmrx_mbt_end_txinit_D2C_point_test_req_ok | RW1S | 1'd0 | "rg_fsmrx_mbt_end_txinit_D2C_point_test_req_ok"
|  | [14] | rg_sbtx_mbt_end_txinit_D2C_point_test_rsp | RW1C | 1'd0 | "rg_sbtx_mbt_end_txinit_D2C_point_test_rsp"
|  | [15] | rg_fsmrx_mbt_end_txinit_D2C_point_test_rsp_ok | RW1S | 1'd0 | "rg_fsmrx_mbt_end_txinit_D2C_point_test_rsp_ok"
|  | [23:16] | - | RO | 8'd0 | "Reserved"
|  | [31:24] | - | RO | 8'd0 | "Reserved"
204 | SLICE_CTRL_0204 | [0] | rg_sbtx_mbt_start_txinit_D2C_eye_sweep_req | RW | 1'd0 | "rg_sbtx_mbt_start_txinit_D2C_eye_sweep_req"
|  | [1] | rg_fsmrx_mbt_start_txinit_D2C_eye_sweep_req_ok | RW1S | 1'd0 | "rg_fsmrx_mbt_start_txinit_D2C_eye_sweep_req_ok"
|  | [2] | rg_sbtx_mbt_start_txinit_D2C_eye_sweep_rsp | RW1C | 1'd0 | "rg_sbtx_mbt_start_txinit_D2C_eye_sweep_rsp"
|  | [3] | rg_fsmrx_mbt_start_txinit_D2C_eye_sweep_rsp_ok | RW1S | 1'd0 | "rg_fsmrx_mbt_start_txinit_D2C_eye_sweep_rsp_ok"
|  | [4] | rg_sbtx_mbt_end_txinit_D2C_eye_sweep_req | RW | 1'd0 | "rg_sbtx_mbt_end_txinit_D2C_eye_sweep_req"
|  | [5] | rg_fsmrx_mbt_end_txinit_D2C_eye_sweep_req_ok | RW1S | 1'd0 | "rg_fsmrx_mbt_end_txinit_D2C_eye_sweep_req_ok"
|  | [6] | rg_sbtx_mbt_end_txinit_D2C_eye_sweep_rsp | RW1C | 1'd0 | "rg_sbtx_mbt_end_txinit_D2C_eye_sweep_rsp"
|  | [7] | rg_fsmrx_mbt_end_txinit_D2C_eye_sweep_rsp_ok | RW1S | 1'd0 | "rg_fsmrx_mbt_end_txinit_D2C_eye_sweep_rsp_ok"
|  | [15:8] | - | RO | 8'd0 | "Reserved"
|  | [23:16] | - | RO | 8'd0 | "Reserved"
|  | [31:24] | - | RO | 8'd0 | "Reserved"
208 | SLICE_CTRL_0208 | [0] | rg_sbtx_mbt_start_rxinit_D2C_point_test_req | RW | 1'd0 | "rg_sbtx_mbt_start_rxinit_D2C_point_test_req"
|  | [1] | rg_fsmrx_mbt_start_rxinit_D2C_point_test_req_ok | RW1S | 1'd0 | "rg_fsmrx_mbt_start_rxinit_D2C_point_test_req_ok"
|  | [2] | rg_sbtx_mbt_start_rxinit_D2C_point_test_rsp | RW1C | 1'd0 | "rg_sbtx_mbt_start_rxinit_D2C_point_test_rsp"
|  | [3] | rg_fsmrx_mbt_start_rxinit_D2C_point_test_rsp_ok | RW1S | 1'd0 | "rg_fsmrx_mbt_start_rxinit_D2C_point_test_rsp_ok"
|  | [7:4] | - | RO | 4'd0 | "Reserved"
|  | [8] | rg_sbtx_mbt_rxinit_tx_count_done_req | RW | 1'd0 | "rg_sbtx_mbt_rxinit_tx_count_done_req"
|  | [9] | rg_fsmrx_mbt_rxinit_tx_count_done_req_ok | RW1S | 1'd0 | "rg_fsmrx_mbt_rxinit_tx_count_done_req_ok"
|  | [10] | rg_sbtx_mbt_rxinit_tx_count_done_rsp | RW1C | 1'd0 | "rg_sbtx_mbt_rxinit_tx_count_done_rsp"
|  | [11] | rg_fsmrx_mbt_rxinit_tx_count_done_rsp_ok | RW1S | 1'd0 | "rg_fsmrx_mbt_rxinit_tx_count_done_rsp_ok"
|  | [12] | rg_sbtx_mbt_end_rxinit_D2C_point_test_req | RW | 1'd0 | "rg_sbtx_mbt_end_rxinit_D2C_point_test_req"
|  | [13] | rg_fsmrx_mbt_end_rxinit_D2C_point_test_req_ok | RW1S | 1'd0 | "rg_fsmrx_mbt_end_rxinit_D2C_point_test_req_ok"
|  | [14] | rg_sbtx_mbt_end_rxinit_D2C_point_test_rsp | RW1C | 1'd0 | "rg_sbtx_mbt_end_rxinit_D2C_point_test_rsp"
|  | [15] | rg_fsmrx_mbt_end_rxinit_D2C_point_test_rsp_ok | RW1S | 1'd0 | "rg_fsmrx_mbt_end_rxinit_D2C_point_test_rsp_ok"
|  | [23:16] | - | RO | 8'd0 | "Reserved"
|  | [31:24] | - | RO | 8'd0 | "Reserved"
20C | SLICE_CTRL_020C | [0] | rg_sbtx_mbt_start_rxinit_D2C_eye_sweep_req | RW | 1'd0 | "rg_sbtx_mbt_start_rxinit_D2C_eye_sweep_req"
|  | [1] | rg_fsmrx_mbt_start_rxinit_D2C_eye_sweep_req_ok | RW1S | 1'd0 | "rg_fsmrx_mbt_start_rxinit_D2C_eye_sweep_req_ok"
|  | [2] | rg_sbtx_mbt_start_rxinit_D2C_eye_sweep_rsp | RW1C | 1'd0 | "rg_sbtx_mbt_start_rxinit_D2C_eye_sweep_rsp"
|  | [3] | rg_fsmrx_mbt_start_rxinit_D2C_eye_sweep_rsp_ok | RW1S | 1'd0 | "rg_fsmrx_mbt_start_rxinit_D2C_eye_sweep_rsp_ok"
|  | [4] | rg_sbtx_mbt_rxinit_D2C_result_req | RW | 1'd0 | "rg_sbtx_mbt_rxinit_D2C_result_req"
|  | [5] | rg_fsmrx_mbt_rxinit_D2C_result_req_ok | RW1S | 1'd0 | "rg_fsmrx_mbt_rxinit_D2C_result_req_ok"
|  | [6] | rg_sbtx_mbt_rxinit_D2C_result_rsp | RW1C | 1'd0 | "rg_sbtx_mbt_rxinit_D2C_result_rsp"
|  | [7] | rg_fsmrx_mbt_rxinit_D2C_result_rsp_ok | RW1S | 1'd0 | "rg_fsmrx_mbt_rxinit_D2C_result_rsp_ok"
|  | [8] | rg_sbtx_mbt_rxinit_D2C_sweep_done_with_result | RW1C | 1'd0 | "rg_sbtx_mbt_rxinit_D2C_sweep_done_with_result"
|  | [9] | rg_fsmrx_mbt_rxinit_D2C_sweep_done_with_result_ok | RW1S | 1'd0 | "rg_fsmrx_mbt_rxinit_D2C_sweep_done_with_result_ok"
|  | [11:10] | - | RO | 2'd0 | "Reserved"
|  | [12] | rg_sbtx_mbt_end_rxinit_D2C_eye_sweep_req | RW | 1'd0 | "rg_sbtx_mbt_end_rxinit_D2C_eye_sweep_req"
|  | [13] | rg_fsmrx_mbt_end_rxinit_D2C_eye_sweep_req_ok | RW1S | 1'd0 | "rg_fsmrx_mbt_end_rxinit_D2C_eye_sweep_req_ok"
|  | [14] | rg_sbtx_mbt_end_rxinit_D2C_eye_sweep_rsp | RW1C | 1'd0 | "rg_sbtx_mbt_end_rxinit_D2C_eye_sweep_rsp"
|  | [15] | rg_fsmrx_mbt_end_rxinit_D2C_eye_sweep_rsp_ok | RW1S | 1'd0 | "rg_fsmrx_mbt_end_rxinit_D2C_eye_sweep_rsp_ok"
|  | [23:16] | - | RO | 8'd0 | "Reserved"
|  | [31:24] | - | RO | 8'd0 | "Reserved"
210 | SLICE_CTRL_0210 | [7:0] | rg_sbtx_rxinit_d2c_sweep_done_left_edge | RW | 8'd0 | "rg_sbtx_rxinit_d2c_sweep_done_left_edge"
|  | [15:8] | rg_sbtx_rxinit_d2c_sweep_done_right_edge | RW | 8'd0 | "rg_sbtx_rxinit_d2c_sweep_done_right_edge"
|  | [23:16] | rs_sbrx_rxinit_d2c_sweep_done_left_edge | RO | 8'd0 | "rs_sbrx_rxinit_d2c_sweep_done_left_edge"
|  | [31:24] | rs_sbrx_rxinit_d2c_sweep_done_right_edge | RO | 8'd0 | "rs_sbrx_rxinit_d2c_sweep_done_right_edge"
214 | SLICE_CTRL_0214 | [0] | rg_sbtx_cmp_mode | RW | 1'd0 | "rg_sbtx_cmp_mode"
|  | [1] | rs_sbrx_cmp_mode | RO | 1'd0 | "rs_sbrx_cmp_mode"
|  | [7:2] | - | RO | 6'd0 | "Reserved"
|  | [15:8] | - | RO | 8'd0 | "Reserved"
|  | [31:16] | rs_sbrx_maxerr_threshold | RO | 16'd0 | "rs_sbrx_maxerr_threshold"
218 | SLICE_STS_0218 | [2:0] | rs_sbrx_lane_id | RO | 3'd0 | "rs_sbrx_lane_id"
|  | [5:3] | rs_sbrx_valid_fm | RO | 3'd0 | "rs_sbrx_valid_fm"
|  | [9:6] | rs_sbrx_clk_phase | RO | 4'd0 | "rs_sbrx_clk_phase"
|  | [10] | rs_sbrx_burst_mode | RO | 1'd0 | "rs_sbrx_burst_mode"
|  | [26:11] | rs_sbrx_burst_cnt | RO | 16'd0 | "rs_sbrx_burst_cnt"
|  | [31:27] | - | RO | 5'd0 | "Reserved"
21C | SLICE_STS_021C | [15:0] | rs_sbrx_idle_cnt | RO | 16'd0 | "rs_sbrx_idle_cnt"
|  | [31:16] | rs_sbrx_iteration | RO | 16'd0 | "rs_sbrx_iteration"
220 | SLICE_STS_0220 | [3:0] | rs_sbrx_cmp_rddata_ok | RO | 4'd0 | "rs_sbrx_cmp_rddata_ok"
|  | [4] | rs_sbrx_cmp_acc_ok | RO | 1'd0 | "rs_sbrx_cmp_acc_ok"
|  | [5] | rs_sbrx_cmp_valid_ok | RO | 1'd0 | "rs_sbrx_cmp_valid_ok"
|  | [7:6] | - | RO | 2'd0 | "Reserved"
|  | [15:8] | - | RO | 8'd0 | "Reserved"
|  | [23:16] | - | RO | 8'd0 | "Reserved"
|  | [31:24] | - | RO | 8'd0 | "Reserved"
224 | SLICE_STS_0224 | [31:0] | rs_sbrx_cmp_data_ok_l | RO | 32'd0 | "rs_sbrx_cmp_data_ok_l"
228 | SLICE_STS_0228 | [31:0] | rs_sbrx_cmp_data_ok_h | RO | 32'd0 | "rs_sbrx_cmp_data_ok_h"
22C | SLICE_CTRL_022C | [0] | rg_txinit_data_upd | RW1C | 1'd0 | "rg_txinit_data_upd"
|  | [1] | rg_rxinit_data_upd | RW1C | 1'd0 | "rg_rxinit_data_upd"
|  | [2] | rg_rxinit_en | RW | 1'd0 | "rg_rxinit_en"
|  | [7:3] | - | RO | 5'd0 | "Reserved"
|  | [15:8] | - | RO | 8'd0 | "Reserved"
|  | [23:16] | - | RO | 8'd0 | "Reserved"
|  | [31:24] | - | RO | 8'd0 | "Reserved"
250 | SLICE_CTRL_0250 | [4:0] | rg_sbtx_mbi_param_vswing | RW | 5'd8 | "rg_sbtx_mbi_param_vswing"
|  | [6:5] | rg_sbtx_mbi_param_module_id | RW | 2'd0 | "rg_sbtx_mbi_param_module_id"
|  | [7] | - | RO | 1'd0 | "Reserved"
|  | [12:8] | rs_sbrx_mbi_param_vswing | RO | 5'd0 | "rs_sbrx_mbi_param_vswing"
|  | [13] | rs_sbrx_mbi_param_clk_mode | RO | 1'd0 | "rs_sbrx_mbi_param_clk_mode"
|  | [14] | rs_sbrx_mbi_param_clk_phase | RO | 1'd0 | "rs_sbrx_mbi_param_clk_phase"
|  | [15] | - | RO | 1'd0 | "Reserved"
|  | [19:16] | rs_sbrx_mbi_param_max_data_rate | RO | 4'd0 | "rs_sbrx_mbi_param_max_data_rate"
|  | [21:20] | rs_sbrx_mbi_param_module_id | RO | 2'd0 | "rs_sbrx_mbi_param_module_id"
|  | [23:22] | - | RO | 2'd0 | "Reserved"
|  | [31:24] | - | RO | 8'd0 | "Reserved"
254 | SLICE_CTRL_0254 | [0] | rg_sbtx_mbi_param_config_req | RW | 1'd0 | "rg_sbtx_mbi_param_config_req"
|  | [1] | rg_fsmrx_mbi_param_config_req_ok | RW1S | 1'd0 | "rg_fsmrx_mbi_param_config_req_ok"
|  | [2] | rg_sbtx_mbi_param_config_rsp | RW1C | 1'd0 | "rg_sbtx_mbi_param_config_rsp"
|  | [3] | rg_fsmrx_mbi_param_config_rsp_ok | RW1S | 1'd0 | "rg_fsmrx_mbi_param_config_rsp_ok"
|  | [7:4] | - | RO | 4'd0 | "Reserved"
|  | [15:8] | - | RO | 8'd0 | "Reserved"
|  | [23:16] | - | RO | 8'd0 | "Reserved"
|  | [31:24] | - | RO | 8'd0 | "Reserved"
258 | SLICE_CTRL_0258 | [0] | rg_sbtx_mbi_CAL_done_req | RW | 1'd0 | "rg_sbtx_mbi_CAL_done_req"
|  | [1] | rg_fsmrx_mbi_CAL_done_req_ok | RW1S | 1'd0 | "rg_fsmrx_mbi_CAL_done_req_ok"
|  | [2] | rg_sbtx_mbi_CAL_done_rsp | RW1C | 1'd0 | "rg_sbtx_mbi_CAL_done_rsp"
|  | [3] | rg_fsmrx_mbi_CAL_done_rsp_ok | RW1S | 1'd0 | "rg_fsmrx_mbi_CAL_done_rsp_ok"
|  | [7:4] | - | RO | 4'd0 | "Reserved"
|  | [15:8] | - | RO | 8'd0 | "Reserved"
|  | [23:16] | - | RO | 8'd0 | "Reserved"
|  | [31:24] | - | RO | 8'd0 | "Reserved"
260 | SLICE_CTRL_0260 | [0] | rg_sbtx_mbi_repCLK_init_req | RW | 1'd0 | "rg_sbtx_mbi_repCLK_init_req"
|  | [1] | rg_fsmrx_mbi_repCLK_init_req_ok | RW1S | 1'd0 | "rg_fsmrx_mbi_repCLK_init_req_ok"
|  | [2] | rg_sbtx_mbi_repCLK_init_rsp | RW1C | 1'd0 | "rg_sbtx_mbi_repCLK_init_rsp"
|  | [3] | rg_fsmrx_mbi_repCLK_init_rsp_ok | RW1S | 1'd0 | "rg_fsmrx_mbi_repCLK_init_rsp_ok"
|  | [4] | rg_sbtx_mbi_repCLK_result_req | RW | 1'd0 | "rg_sbtx_mbi_repCLK_result_req"
|  | [5] | rg_fsmrx_mbi_repCLK_result_req_ok | RW1S | 1'd0 | "rg_fsmrx_mbi_repCLK_result_req_ok"
|  | [6] | rg_sbtx_mbi_repCLK_result_rsp | RW1C | 1'd0 | "rg_sbtx_mbi_repCLK_result_rsp"
|  | [7] | rg_fsmrx_mbi_repCLK_result_rsp_ok | RW1S | 1'd0 | "rg_fsmrx_mbi_repCLK_result_rsp_ok"
|  | [8] | rg_sbtx_mbi_repCLK_app_rep_req | RW | 1'd0 | "rg_sbtx_mbi_repCLK_app_rep_req"
|  | [9] | rg_fsmrx_mbi_repCLK_app_rep_req_ok | RW1S | 1'd0 | "rg_fsmrx_mbi_repCLK_app_rep_req_ok"
|  | [10] | rg_sbtx_mbi_repCLK_app_rep_rsp | RW1C | 1'd0 | "rg_sbtx_mbi_repCLK_app_rep_rsp"
|  | [11] | rg_fsmrx_mbi_repCLK_app_rep_rsp_ok | RW1S | 1'd0 | "rg_fsmrx_mbi_repCLK_app_rep_rsp_ok"
|  | [12] | rg_sbtx_mbi_repCLK_chk_rep_init_req | RW | 1'd0 | "rg_sbtx_mbi_repCLK_chk_rep_init_req"
|  | [13] | rg_fsmrx_mbi_repCLK_chk_rep_init_req_ok | RW1S | 1'd0 | "rg_fsmrx_mbi_repCLK_chk_rep_init_req_ok"
|  | [14] | rg_sbtx_mbi_repCLK_chk_rep_init_rsp | RW1C | 1'd0 | "rg_sbtx_mbi_repCLK_chk_rep_init_rsp"
|  | [15] | rg_fsmrx_mbi_repCLK_chk_rep_init_rsp_ok | RW1S | 1'd0 | "rg_fsmrx_mbi_repCLK_chk_rep_init_rsp_ok"
|  | [16] | rg_sbtx_mbi_repCLK_chk_results_req | RW | 1'd0 | "rg_sbtx_mbi_repCLK_chk_results_req"
|  | [17] | rg_fsmrx_mbi_repCLK_chk_results_req_ok | RW1S | 1'd0 | "rg_fsmrx_mbi_repCLK_chk_results_req_ok"
|  | [18] | rg_sbtx_mbi_repCLK_chk_results_rsp | RW1C | 1'd0 | "rg_sbtx_mbi_repCLK_chk_results_rsp"
|  | [19] | rg_fsmrx_mbi_repCLK_chk_results_rsp_ok | RW1S | 1'd0 | "rg_fsmrx_mbi_repCLK_chk_results_rsp_ok"
|  | [20] | rg_sbtx_mbi_repCLK_done_req | RW | 1'd0 | "rg_sbtx_mbi_repCLK_done_req"
|  | [21] | rg_fsmrx_mbi_repCLK_done_req_ok | RW1S | 1'd0 | "rg_fsmrx_mbi_repCLK_done_req_ok"
|  | [22] | rg_sbtx_mbi_repCLK_done_rsp | RW1C | 1'd0 | "rg_sbtx_mbi_repCLK_done_rsp"
|  | [23] | rg_fsmrx_mbi_repCLK_done_rsp_ok | RW1S | 1'd0 | "rg_fsmrx_mbi_repCLK_done_rsp_ok"
|  | [31:24] | - | RO | 8'd0 | "Reserved"
264 | SLICE_CTRL_0264 | [3:0] | rs_sbrx_mbi_repCLK_result_rsp_data | RO | 4'd0 | "rs_sbrx_mbi_repCLK_result_rsp_data"
|  | [7:4] | rg_mbi_repCLK_result_rsp_data_ckp | RW | 4'd0 | "rg_mbi_repCLK_result_rsp_data_ckp"
|  | [11:8] | rg_mbi_repCLK_result_rsp_data_ckn | RW | 4'd0 | "rg_mbi_repCLK_result_rsp_data_ckn"
|  | [15:12] | rg_mbi_repCLK_result_rsp_data_rdck | RW | 4'd0 | "rg_mbi_repCLK_result_rsp_data_rdck"
|  | [19:16] | rg_mbi_repCLK_result_rsp_data_trk | RW | 4'd0 | "rg_mbi_repCLK_result_rsp_data_trk"
|  | [23:20] | - | RO | 4'd0 | "Reserved"
|  | [31:24] | - | RO | 8'd0 | "Reserved"
268 | SLICE_CTRL_0268 | [3:0] | rs_sbrx_mbi_repCLK_chk_results_rsp_data | RO | 4'd0 | "rs_sbrx_mbi_repCLK_chk_results_rsp_data"
|  | [7:4] | rg_mbi_repCLK_chk_results_rsp_data_ckp | RW | 4'd0 | "rg_mbi_repCLK_chk_results_rsp_data_ckp"
|  | [11:8] | rg_mbi_repCLK_chk_results_rsp_data_ckn | RW | 4'd0 | "rg_mbi_repCLK_chk_results_rsp_data_ckn"
|  | [15:12] | rg_mbi_repCLK_chk_results_rsp_data_trk | RW | 4'd0 | "rg_mbi_repCLK_chk_results_rsp_data_trk"
|  | [18:16] | rg_mbi_repCLK_chk_pass | RW | 3'd0 | "rg_mbi_repCLK_chk_pass"
|  | [23:19] | - | RO | 5'd0 | "Reserved"
|  | [31:24] | - | RO | 8'd0 | "Reserved"
26C | SLICE_CTRL_026C | [0] | rg_sbtx_mbi_repVAL_init_req | RW | 1'd0 | "rg_sbtx_mbi_repVAL_init_req"
|  | [1] | rg_fsmrx_mbi_repVAL_init_req_ok | RW1S | 1'd0 | "rg_fsmrx_mbi_repVAL_init_req_ok"
|  | [2] | rg_sbtx_mbi_repVAL_init_rsp | RW1C | 1'd0 | "rg_sbtx_mbi_repVAL_init_rsp"
|  | [3] | rg_fsmrx_mbi_repVAL_init_rsp_ok | RW1S | 1'd0 | "rg_fsmrx_mbi_repVAL_init_rsp_ok"
|  | [4] | rg_sbtx_mbi_repVAL_result_req | RW | 1'd0 | "rg_sbtx_mbi_repVAL_result_req"
|  | [5] | rg_fsmrx_mbi_repVAL_result_req_ok | RW1S | 1'd0 | "rg_fsmrx_mbi_repVAL_result_req_ok"
|  | [6] | rg_sbtx_mbi_repVAL_result_rsp | RW1C | 1'd0 | "rg_sbtx_mbi_repVAL_result_rsp"
|  | [7] | rg_fsmrx_mbi_repVAL_result_rsp_ok | RW1S | 1'd0 | "rg_fsmrx_mbi_repVAL_result_rsp_ok"
|  | [8] | rg_sbtx_mbi_repVAL_app_rep_req | RW | 1'd0 | "rg_sbtx_mbi_repVAL_app_rep_req"
|  | [9] | rg_fsmrx_mbi_repVAL_app_rep_req_ok | RW1S | 1'd0 | "rg_fsmrx_mbi_repVAL_app_rep_req_ok"
|  | [10] | rg_sbtx_mbi_repVAL_app_rep_rsp | RW1C | 1'd0 | "rg_sbtx_mbi_repVAL_app_rep_rsp"
|  | [11] | rg_fsmrx_mbi_repVAL_app_rep_rsp_ok | RW1S | 1'd0 | "rg_fsmrx_mbi_repVAL_app_rep_rsp_ok"
|  | [12] | rg_sbtx_mbi_repVAL_done_req | RW | 1'd0 | "rg_sbtx_mbi_repVAL_done_req"
|  | [13] | rg_fsmrx_mbi_repVAL_done_req_ok | RW1S | 1'd0 | "rg_fsmrx_mbi_repVAL_done_req_ok"
|  | [14] | rg_sbtx_mbi_repVAL_done_rsp | RW1C | 1'd0 | "rg_sbtx_mbi_repVAL_done_rsp"
|  | [15] | rg_fsmrx_mbi_repVAL_done_rsp_ok | RW1S | 1'd0 | "rg_fsmrx_mbi_repVAL_done_rsp_ok"
|  | [23:16] | - | RO | 8'd0 | "Reserved"
|  | [31:24] | - | RO | 8'd0 | "Reserved"
270 | SLICE_CTRL_0270 | [1:0] | rs_sbrx_mbi_repVAL_result_rsp_data | RO | 2'd0 | "rs_sbrx_mbi_repVAL_result_rsp_data"
|  | [3:2] | rg_mbi_repVAL_result_rsp_data_vld | RW | 2'd0 | "rg_mbi_repVAL_result_rsp_data_vld"
|  | [5:4] | rg_mbi_repVAL_result_rsp_data_rdvld | RW | 2'd0 | "rg_mbi_repVAL_result_rsp_data_rdvld"
|  | [7:6] | rg_mbi_repVAL_result2_rsp_data_vld | RW | 2'd0 | "rg_mbi_repVAL_result2_rsp_data_vld"
|  | [8] | rg_mbi_repVAL_chk_pass | RW | 1'd0 | "rg_mbi_repVAL_chk_pass"
|  | [9] | rg_mbi_repVAL_rx_done | RW | 1'd0 | "rg_mbi_repVAL_rx_done"
|  | [15:10] | - | RO | 6'd0 | "Reserved"
|  | [23:16] | - | RO | 8'd0 | "Reserved"
|  | [31:24] | - | RO | 8'd0 | "Reserved"
274 | SLICE_CTRL_0274 | [0] | rg_sbtx_mbi_revMB_init_req | RW | 1'd0 | "rg_sbtx_mbi_revMB_init_req"
|  | [1] | rg_fsmrx_mbi_revMB_init_req_ok | RW1S | 1'd0 | "rg_fsmrx_mbi_revMB_init_req_ok"
|  | [2] | rg_sbtx_mbi_revMB_init_rsp | RW1C | 1'd0 | "rg_sbtx_mbi_revMB_init_rsp"
|  | [3] | rg_fsmrx_mbi_revMB_init_rsp_ok | RW1S | 1'd0 | "rg_fsmrx_mbi_revMB_init_rsp_ok"
|  | [4] | rg_sbtx_mbi_revMB_clr_err_req | RW | 1'd0 | "rg_sbtx_mbi_revMB_clr_err_req"
|  | [5] | rg_fsmrx_mbi_revMB_clr_err_req_ok | RW1S | 1'd0 | "rg_fsmrx_mbi_revMB_clr_err_req_ok"
|  | [6] | rg_sbtx_mbi_revMB_clr_err_rsp | RW1C | 1'd0 | "rg_sbtx_mbi_revMB_clr_err_rsp"
|  | [7] | rg_fsmrx_mbi_revMB_clr_err_rsp_ok | RW1S | 1'd0 | "rg_fsmrx_mbi_revMB_clr_err_rsp_ok"
|  | [8] | rg_sbtx_mbi_revMB_result_req | RW | 1'd0 | "rg_sbtx_mbi_revMB_result_req"
|  | [9] | rg_fsmrx_mbi_revMB_result_req_ok | RW1S | 1'd0 | "rg_fsmrx_mbi_revMB_result_req_ok"
|  | [10] | rg_sbtx_mbi_revMB_result_rsp | RW1C | 1'd0 | "rg_sbtx_mbi_revMB_result_rsp"
|  | [11] | rg_fsmrx_mbi_revMB_result_rsp_ok | RW1S | 1'd0 | "rg_fsmrx_mbi_revMB_result_rsp_ok"
|  | [12] | rg_sbtx_mbi_revMB_done_req | RW | 1'd0 | "rg_sbtx_mbi_revMB_done_req"
|  | [13] | rg_fsmrx_mbi_revMB_done_req_ok | RW1S | 1'd0 | "rg_fsmrx_mbi_revMB_done_req_ok"
|  | [14] | rg_sbtx_mbi_revMB_done_rsp | RW1C | 1'd0 | "rg_sbtx_mbi_revMB_done_rsp"
|  | [15] | rg_fsmrx_mbi_revMB_done_rsp_ok | RW1S | 1'd0 | "rg_fsmrx_mbi_revMB_done_rsp_ok"
|  | [16] | rg_mbi_revMB_chk_pass | RW | 1'd0 | "rg_mbi_revMB_chk_pass"
|  | [23:17] | - | RO | 7'd0 | "Reserved"
|  | [31:24] | - | RO | 8'd0 | "Reserved"
278 | SLICE_CTRL_0278 | [0] | rg_sbtx_mbi_repMB_init_req | RW | 1'd0 | "rg_sbtx_mbi_repMB_init_req"
|  | [1] | rg_fsmrx_mbi_repMB_init_req_ok | RW1S | 1'd0 | "rg_fsmrx_mbi_repMB_init_req_ok"
|  | [2] | rg_sbtx_mbi_repMB_init_rsp | RW1C | 1'd0 | "rg_sbtx_mbi_repMB_init_rsp"
|  | [3] | rg_fsmrx_mbi_repMB_init_rsp_ok | RW1S | 1'd0 | "rg_fsmrx_mbi_repMB_init_rsp_ok"
|  | [4] | rg_sbtx_mbi_repMB_app_rep_req | RW | 1'd0 | "rg_sbtx_mbi_repMB_app_rep_req"
|  | [5] | rg_fsmrx_mbi_repMB_app_rep_req_ok | RW1S | 1'd0 | "rg_fsmrx_mbi_repMB_app_rep_req_ok"
|  | [6] | rg_sbtx_mbi_repMB_app_rep_rsp | RW1C | 1'd0 | "rg_sbtx_mbi_repMB_app_rep_rsp"
|  | [7] | rg_fsmrx_mbi_repMB_app_rep_rsp_ok | RW1S | 1'd0 | "rg_fsmrx_mbi_repMB_app_rep_rsp_ok"
|  | [8] | rg_sbtx_mbi_repMB_end_req | RW | 1'd0 | "rg_sbtx_mbi_repMB_end_req"
|  | [9] | rg_fsmrx_mbi_repMB_end_req_ok | RW1S | 1'd0 | "rg_fsmrx_mbi_repMB_end_req_ok"
|  | [10] | rg_sbtx_mbi_repMB_end_rsp | RW1C | 1'd0 | "rg_sbtx_mbi_repMB_end_rsp"
|  | [11] | rg_fsmrx_mbi_repMB_end_rsp_ok | RW1S | 1'd0 | "rg_fsmrx_mbi_repMB_end_rsp_ok"
|  | [12] | rg_repDATA_chk_pass | RW | 1'd0 | "rg_repDATA_chk_pass"
|  | [15:13] | - | RO | 3'd0 | "Reserved"
|  | [23:16] | - | RO | 8'd0 | "Reserved"
|  | [31:24] | - | RO | 8'd0 | "Reserved"
280 | SLICE_CTRL_0280 | [0] | rg_sbtx_mbt_VALVref_start_req | RW | 1'd0 | "rg_sbtx_mbt_VALVref_start_req"
|  | [1] | rg_fsmrx_mbt_VALVref_start_req_ok | RW1S | 1'd0 | "rg_fsmrx_mbt_VALVref_start_req_ok"
|  | [2] | rg_sbtx_mbt_VALVref_start_rsp | RW1C | 1'd0 | "rg_sbtx_mbt_VALVref_start_rsp"
|  | [3] | rg_fsmrx_mbt_VALVref_start_rsp_ok | RW1S | 1'd0 | "rg_fsmrx_mbt_VALVref_start_rsp_ok"
|  | [4] | rg_sbtx_mbt_VALVref_end_req | RW | 1'd0 | "rg_sbtx_mbt_VALVref_end_req"
|  | [5] | rg_fsmrx_mbt_VALVref_end_req_ok | RW1S | 1'd0 | "rg_fsmrx_mbt_VALVref_end_req_ok"
|  | [6] | rg_sbtx_mbt_VALVref_end_rsp | RW1C | 1'd0 | "rg_sbtx_mbt_VALVref_end_rsp"
|  | [7] | rg_fsmrx_mbt_VALVref_end_rsp_ok | RW1S | 1'd0 | "rg_fsmrx_mbt_VALVref_end_rsp_ok"
|  | [15:8] | - | RO | 8'd0 | "Reserved"
|  | [23:16] | - | RO | 8'd0 | "Reserved"
|  | [31:24] | - | RO | 8'd0 | "Reserved"
284 | SLICE_CTRL_0284 | [0] | rg_sbtx_mbt_DATAVref_start_req | RW | 1'd0 | "rg_sbtx_mbt_DATAVref_start_req"
|  | [1] | rg_fsmrx_mbt_DATAVref_start_req_ok | RW1S | 1'd0 | "rg_fsmrx_mbt_DATAVref_start_req_ok"
|  | [2] | rg_sbtx_mbt_DATAVref_start_rsp | RW1C | 1'd0 | "rg_sbtx_mbt_DATAVref_start_rsp"
|  | [3] | rg_fsmrx_mbt_DATAVref_start_rsp_ok | RW1S | 1'd0 | "rg_fsmrx_mbt_DATAVref_start_rsp_ok"
|  | [4] | rg_sbtx_mbt_DATAVref_end_req | RW | 1'd0 | "rg_sbtx_mbt_DATAVref_end_req"
|  | [5] | rg_fsmrx_mbt_DATAVref_end_req_ok | RW1S | 1'd0 | "rg_fsmrx_mbt_DATAVref_end_req_ok"
|  | [6] | rg_sbtx_mbt_DATAVref_end_rsp | RW1C | 1'd0 | "rg_sbtx_mbt_DATAVref_end_rsp"
|  | [7] | rg_fsmrx_mbt_DATAVref_end_rsp_ok | RW1S | 1'd0 | "rg_fsmrx_mbt_DATAVref_end_rsp_ok"
|  | [15:8] | - | RO | 8'd0 | "Reserved"
|  | [23:16] | - | RO | 8'd0 | "Reserved"
|  | [31:24] | - | RO | 8'd0 | "Reserved"
288 | SLICE_CTRL_0288 | [0] | rg_sbtx_mbt_speedIDLE_done_req | RW | 1'd0 | "rg_sbtx_mbt_speedIDLE_done_req"
|  | [1] | rg_fsmrx_mbt_speedIDLE_done_req_ok | RW1S | 1'd0 | "rg_fsmrx_mbt_speedIDLE_done_req_ok"
|  | [2] | rg_sbtx_mbt_speedIDLE_done_rsp | RW1C | 1'd0 | "rg_sbtx_mbt_speedIDLE_done_rsp"
|  | [3] | rg_fsmrx_mbt_speedIDLE_done_rsp_ok | RW1S | 1'd0 | "rg_fsmrx_mbt_speedIDLE_done_rsp_ok"
|  | [4] | rg_spdidle_en | RW | 1'd0 | "rg_spdidle_en"
|  | [5] | rs_spdidle_en_all | RO | 1'd0 | "rs_spdidle_en_all"
|  | [7:6] | - | RO | 2'd0 | "Reserved"
|  | [11:8] | rg_count_2ns_sel | RW | 4'd7 | "rg_count_2ns_sel"
|  | [15:12] | rg_count_4ns_sel | RW | 4'd14 | "rg_count_4ns_sel"
|  | [23:16] | rg_count_40ns_sel | RW | 8'd64 | "rg_count_40ns_sel"
|  | [31:24] | rg_count_144ns_sel | RW | 8'd64 | "rg_count_144ns_sel"
28C | SLICE_CTRL_028C | [0] | rg_sbtx_mbt_TXselfCAL_done_req | RW | 1'd0 | "rg_sbtx_mbt_TXselfCAL_done_req"
|  | [1] | rg_fsmrx_mbt_TXselfCAL_done_req_ok | RW1S | 1'd0 | "rg_fsmrx_mbt_TXselfCAL_done_req_ok"
|  | [2] | rg_sbtx_mbt_TXselfCAL_done_rsp | RW1C | 1'd0 | "rg_sbtx_mbt_TXselfCAL_done_rsp"
|  | [3] | rg_fsmrx_mbt_TXselfCAL_done_rsp_ok | RW1S | 1'd0 | "rg_fsmrx_mbt_TXselfCAL_done_rsp_ok"
|  | [4] | rg_bypass_tx_cal_done | RW | 1'd0 | "rg_bypass_tx_cal_done"
|  | [7:5] | - | RO | 3'd0 | "Reserved"
|  | [15:8] | - | RO | 8'd0 | "Reserved"
|  | [23:16] | - | RO | 8'd0 | "Reserved"
|  | [31:24] | - | RO | 8'd0 | "Reserved"
290 | SLICE_CTRL_0290 | [0] | rg_sbtx_mbt_RXclkCAL_start_req | RW | 1'd0 | "rg_sbtx_mbt_RXclkCAL_start_req"
|  | [1] | rg_fsmrx_mbt_RXclkCAL_start_req_ok | RW1S | 1'd0 | "rg_fsmrx_mbt_RXclkCAL_start_req_ok"
|  | [2] | rg_sbtx_mbt_RXclkCAL_start_rsp | RW1C | 1'd0 | "rg_sbtx_mbt_RXclkCAL_start_rsp"
|  | [3] | rg_fsmrx_mbt_RXclkCAL_start_rsp_ok | RW1S | 1'd0 | "rg_fsmrx_mbt_RXclkCAL_start_rsp_ok"
|  | [4] | rg_sbtx_mbt_RXclkCAL_done_req | RW | 1'd0 | "rg_sbtx_mbt_RXclkCAL_done_req"
|  | [5] | rg_fsmrx_mbt_RXclkCAL_done_req_ok | RW1S | 1'd0 | "rg_fsmrx_mbt_RXclkCAL_done_req_ok"
|  | [6] | rg_sbtx_mbt_RXclkCAL_done_rsp | RW1C | 1'd0 | "rg_sbtx_mbt_RXclkCAL_done_rsp"
|  | [7] | rg_fsmrx_mbt_RXclkCAL_done_rsp_ok | RW1S | 1'd0 | "rg_fsmrx_mbt_RXclkCAL_done_rsp_ok"
|  | [15:8] | - | RO | 8'd0 | "Reserved"
|  | [23:16] | - | RO | 8'd0 | "Reserved"
|  | [31:24] | - | RO | 8'd0 | "Reserved"
294 | SLICE_CTRL_0294 | [0] | rg_sbtx_mbt_VALtrainC_start_req | RW | 1'd0 | "rg_sbtx_mbt_VALtrainC_start_req"
|  | [1] | rg_fsmrx_mbt_VALtrainC_start_req_ok | RW1S | 1'd0 | "rg_fsmrx_mbt_VALtrainC_start_req_ok"
|  | [2] | rg_sbtx_mbt_VALtrainC_start_rsp | RW1C | 1'd0 | "rg_sbtx_mbt_VALtrainC_start_rsp"
|  | [3] | rg_fsmrx_mbt_VALtrainC_start_rsp_ok | RW1S | 1'd0 | "rg_fsmrx_mbt_VALtrainC_start_rsp_ok"
|  | [4] | rg_sbtx_mbt_VALtrainC_done_req | RW | 1'd0 | "rg_sbtx_mbt_VALtrainC_done_req"
|  | [5] | rg_fsmrx_mbt_VALtrainC_done_req_ok | RW1S | 1'd0 | "rg_fsmrx_mbt_VALtrainC_done_req_ok"
|  | [6] | rg_sbtx_mbt_VALtrainC_done_rsp | RW1C | 1'd0 | "rg_sbtx_mbt_VALtrainC_done_rsp"
|  | [7] | rg_fsmrx_mbt_VALtrainC_done_rsp_ok | RW1S | 1'd0 | "rg_fsmrx_mbt_VALtrainC_done_rsp_ok"
|  | [15:8] | - | RO | 8'd0 | "Reserved"
|  | [23:16] | - | RO | 8'd0 | "Reserved"
|  | [31:24] | - | RO | 8'd0 | "Reserved"
298 | SLICE_CTRL_0298 | [0] | rg_sbtx_mbt_VALtrainVref_start_req | RW | 1'd0 | "rg_sbtx_mbt_VALtrainVref_start_req"
|  | [1] | rg_fsmrx_mbt_VALtrainVref_start_req_ok | RW1S | 1'd0 | "rg_fsmrx_mbt_VALtrainVref_start_req_ok"
|  | [2] | rg_sbtx_mbt_VALtrainVref_start_rsp | RW1C | 1'd0 | "rg_sbtx_mbt_VALtrainVref_start_rsp"
|  | [3] | rg_fsmrx_mbt_VALtrainVref_start_rsp_ok | RW1S | 1'd0 | "rg_fsmrx_mbt_VALtrainVref_start_rsp_ok"
|  | [4] | rg_sbtx_mbt_VALtrainVref_end_req | RW | 1'd0 | "rg_sbtx_mbt_VALtrainVref_end_req"
|  | [5] | rg_fsmrx_mbt_VALtrainVref_end_req_ok | RW1S | 1'd0 | "rg_fsmrx_mbt_VALtrainVref_end_req_ok"
|  | [6] | rg_sbtx_mbt_VALtrainVref_end_rsp | RW1C | 1'd0 | "rg_sbtx_mbt_VALtrainVref_end_rsp"
|  | [7] | rg_fsmrx_mbt_VALtrainVref_end_rsp_ok | RW1S | 1'd0 | "rg_fsmrx_mbt_VALtrainVref_end_rsp_ok"
|  | [15:8] | - | RO | 8'd0 | "Reserved"
|  | [23:16] | - | RO | 8'd0 | "Reserved"
|  | [31:24] | - | RO | 8'd0 | "Reserved"
29C | SLICE_CTRL_029C | [0] | rg_sbtx_mbt_DtrainC1_start_req | RW | 1'd0 | "rg_sbtx_mbt_DtrainC1_start_req"
|  | [1] | rg_fsmrx_mbt_DtrainC1_start_req_ok | RW1S | 1'd0 | "rg_fsmrx_mbt_DtrainC1_start_req_ok"
|  | [2] | rg_sbtx_mbt_DtrainC1_start_rsp | RW1C | 1'd0 | "rg_sbtx_mbt_DtrainC1_start_rsp"
|  | [3] | rg_fsmrx_mbt_DtrainC1_start_rsp_ok | RW1S | 1'd0 | "rg_fsmrx_mbt_DtrainC1_start_rsp_ok"
|  | [4] | rg_sbtx_mbt_DtrainC1_end_req | RW | 1'd0 | "rg_sbtx_mbt_DtrainC1_end_req"
|  | [5] | rg_fsmrx_mbt_DtrainC1_end_req_ok | RW1S | 1'd0 | "rg_fsmrx_mbt_DtrainC1_end_req_ok"
|  | [6] | rg_sbtx_mbt_DtrainC1_end_rsp | RW1C | 1'd0 | "rg_sbtx_mbt_DtrainC1_end_rsp"
|  | [7] | rg_fsmrx_mbt_DtrainC1_end_rsp_ok | RW1S | 1'd0 | "rg_fsmrx_mbt_DtrainC1_end_rsp_ok"
|  | [15:8] | - | RO | 8'd0 | "Reserved"
|  | [23:16] | - | RO | 8'd0 | "Reserved"
|  | [31:24] | - | RO | 8'd0 | "Reserved"
2A0 | SLICE_CTRL_02A0 | [0] | rg_sbtx_mbt_DtrainVref_start_req | RW | 1'd0 | "rg_sbtx_mbt_DtrainVref_start_req"
|  | [1] | rg_fsmrx_mbt_DtrainVref_start_req_ok | RW1S | 1'd0 | "rg_fsmrx_mbt_DtrainVref_start_req_ok"
|  | [2] | rg_sbtx_mbt_DtrainVref_start_rsp | RW1C | 1'd0 | "rg_sbtx_mbt_DtrainVref_start_rsp"
|  | [3] | rg_fsmrx_mbt_DtrainVref_start_rsp_ok | RW1S | 1'd0 | "rg_fsmrx_mbt_DtrainVref_start_rsp_ok"
|  | [4] | rg_sbtx_mbt_DtrainVref_end_req | RW | 1'd0 | "rg_sbtx_mbt_DtrainVref_end_req"
|  | [5] | rg_fsmrx_mbt_DtrainVref_end_req_ok | RW1S | 1'd0 | "rg_fsmrx_mbt_DtrainVref_end_req_ok"
|  | [6] | rg_sbtx_mbt_DtrainVref_end_rsp | RW1C | 1'd0 | "rg_sbtx_mbt_DtrainVref_end_rsp"
|  | [7] | rg_fsmrx_mbt_DtrainVref_end_rsp_ok | RW1S | 1'd0 | "rg_fsmrx_mbt_DtrainVref_end_rsp_ok"
|  | [15:8] | - | RO | 8'd0 | "Reserved"
|  | [23:16] | - | RO | 8'd0 | "Reserved"
|  | [31:24] | - | RO | 8'd0 | "Reserved"
2A4 | SLICE_CTRL_02A4 | [0] | rg_sbtx_mbt_RXDESKEW_start_req | RW | 1'd0 | "rg_sbtx_mbt_RXDESKEW_start_req"
|  | [1] | rg_fsmrx_mbt_RXDESKEW_start_req_ok | RW1S | 1'd0 | "rg_fsmrx_mbt_RXDESKEW_start_req_ok"
|  | [2] | rg_sbtx_mbt_RXDESKEW_start_rsp | RW1C | 1'd0 | "rg_sbtx_mbt_RXDESKEW_start_rsp"
|  | [3] | rg_fsmrx_mbt_RXDESKEW_start_rsp_ok | RW1S | 1'd0 | "rg_fsmrx_mbt_RXDESKEW_start_rsp_ok"
|  | [4] | rg_sbtx_mbt_RXDESKEW_end_req | RW | 1'd0 | "rg_sbtx_mbt_RXDESKEW_end_req"
|  | [5] | rg_fsmrx_mbt_RXDESKEW_end_req_ok | RW1S | 1'd0 | "rg_fsmrx_mbt_RXDESKEW_end_req_ok"
|  | [6] | rg_sbtx_mbt_RXDESKEW_end_rsp | RW1C | 1'd0 | "rg_sbtx_mbt_RXDESKEW_end_rsp"
|  | [7] | rg_fsmrx_mbt_RXDESKEW_end_rsp_ok | RW1S | 1'd0 | "rg_fsmrx_mbt_RXDESKEW_end_rsp_ok"
|  | [15:8] | - | RO | 8'd0 | "Reserved"
|  | [23:16] | - | RO | 8'd0 | "Reserved"
|  | [31:24] | - | RO | 8'd0 | "Reserved"
2A8 | SLICE_CTRL_02A8 | [0] | rg_sbtx_mbt_DtrainC2_start_req | RW | 1'd0 | "rg_sbtx_mbt_DtrainC2_start_req"
|  | [1] | rg_fsmrx_mbt_DtrainC2_start_req_ok | RW1S | 1'd0 | "rg_fsmrx_mbt_DtrainC2_start_req_ok"
|  | [2] | rg_sbtx_mbt_DtrainC2_start_rsp | RW1C | 1'd0 | "rg_sbtx_mbt_DtrainC2_start_rsp"
|  | [3] | rg_fsmrx_mbt_DtrainC2_start_rsp_ok | RW1S | 1'd0 | "rg_fsmrx_mbt_DtrainC2_start_rsp_ok"
|  | [4] | rg_sbtx_mbt_DtrainC2_end_req | RW | 1'd0 | "rg_sbtx_mbt_DtrainC2_end_req"
|  | [5] | rg_fsmrx_mbt_DtrainC2_end_req_ok | RW1S | 1'd0 | "rg_fsmrx_mbt_DtrainC2_end_req_ok"
|  | [6] | rg_sbtx_mbt_DtrainC2_end_rsp | RW1C | 1'd0 | "rg_sbtx_mbt_DtrainC2_end_rsp"
|  | [7] | rg_fsmrx_mbt_DtrainC2_end_rsp_ok | RW1S | 1'd0 | "rg_fsmrx_mbt_DtrainC2_end_rsp_ok"
|  | [15:8] | - | RO | 8'd0 | "Reserved"
|  | [23:16] | - | RO | 8'd0 | "Reserved"
|  | [31:24] | - | RO | 8'd0 | "Reserved"
2AC | SLICE_CTRL_02AC | [0] | rg_sbtx_mbt_LKSP_start_req | RW | 1'd0 | "rg_sbtx_mbt_LKSP_start_req"
|  | [1] | rg_fsmrx_mbt_LKSP_start_req_ok | RW1S | 1'd0 | "rg_fsmrx_mbt_LKSP_start_req_ok"
|  | [2] | rg_sbtx_mbt_LKSP_start_rsp | RW1C | 1'd0 | "rg_sbtx_mbt_LKSP_start_rsp"
|  | [3] | rg_fsmrx_mbt_LKSP_start_rsp_ok | RW1S | 1'd0 | "rg_fsmrx_mbt_LKSP_start_rsp_ok"
|  | [4] | rg_sbtx_mbt_LKSP_error_req | RW | 1'd0 | "rg_sbtx_mbt_LKSP_error_req"
|  | [5] | rg_fsmrx_mbt_LKSP_error_req_ok | RW1S | 1'd0 | "rg_fsmrx_mbt_LKSP_error_req_ok"
|  | [6] | rg_sbtx_mbt_LKSP_error_rsp | RW1C | 1'd0 | "rg_sbtx_mbt_LKSP_error_rsp"
|  | [7] | rg_fsmrx_mbt_LKSP_error_rsp_ok | RW1S | 1'd0 | "rg_fsmrx_mbt_LKSP_error_rsp_ok"
|  | [8] | rg_sbtx_mbt_LKSP_exit2repair_req | RW | 1'd0 | "rg_sbtx_mbt_LKSP_exit2repair_req"
|  | [9] | rg_fsmrx_mbt_LKSP_exit2repair_req_ok | RW1S | 1'd0 | "rg_fsmrx_mbt_LKSP_exit2repair_req_ok"
|  | [10] | rg_sbtx_mbt_LKSP_exit2repair_rsp | RW1C | 1'd0 | "rg_sbtx_mbt_LKSP_exit2repair_rsp"
|  | [11] | rg_fsmrx_mbt_LKSP_exit2repair_rsp_ok | RW1S | 1'd0 | "rg_fsmrx_mbt_LKSP_exit2repair_rsp_ok"
|  | [12] | rg_sbtx_mbt_LKSP_exit2speed_deg_req | RW | 1'd0 | "rg_sbtx_mbt_LKSP_exit2speed_deg_req"
|  | [13] | rg_fsmrx_mbt_LKSP_exit2speed_deg_req_ok | RW1S | 1'd0 | "rg_fsmrx_mbt_LKSP_exit2speed_deg_req_ok"
|  | [14] | rg_sbtx_mbt_LKSP_exit2speed_deg_rsp | RW1C | 1'd0 | "rg_sbtx_mbt_LKSP_exit2speed_deg_rsp"
|  | [15] | rg_fsmrx_mbt_LKSP_exit2speed_deg_rsp_ok | RW1S | 1'd0 | "rg_fsmrx_mbt_LKSP_exit2speed_deg_rsp_ok"
|  | [16] | rg_sbtx_mbt_LKSP_exit2phy_retrain_req | RW | 1'd0 | "rg_sbtx_mbt_LKSP_exit2phy_retrain_req"
|  | [17] | rg_fsmrx_mbt_LKSP_exit2phy_retrain_req_ok | RW1S | 1'd0 | "rg_fsmrx_mbt_LKSP_exit2phy_retrain_req_ok"
|  | [18] | rg_sbtx_mbt_LKSP_exit2phy_retrain_rsp | RW1C | 1'd0 | "rg_sbtx_mbt_LKSP_exit2phy_retrain_rsp"
|  | [19] | rg_fsmrx_mbt_LKSP_exit2phy_retrain_rsp_ok | RW1S | 1'd0 | "rg_fsmrx_mbt_LKSP_exit2phy_retrain_rsp_ok"
|  | [20] | rg_sbtx_mbt_LKSP_done_req | RW | 1'd0 | "rg_sbtx_mbt_LKSP_done_req"
|  | [21] | rg_fsmrx_mbt_LKSP_done_req_ok | RW1S | 1'd0 | "rg_fsmrx_mbt_LKSP_done_req_ok"
|  | [22] | rg_sbtx_mbt_LKSP_done_rsp | RW1C | 1'd0 | "rg_sbtx_mbt_LKSP_done_rsp"
|  | [23] | rg_fsmrx_mbt_LKSP_done_rsp_ok | RW1S | 1'd0 | "rg_fsmrx_mbt_LKSP_done_rsp_ok"
|  | [31:24] | - | RO | 8'd0 | "Reserved"
2C0 | SLICE_CTRL_02C0 | [0] | rg_sbtx_TRAINERR_entry_req | RW | 1'd0 | "rg_sbtx_TRAINERR_entry_req"
|  | [1] | rg_fsmrx_TRAINERR_entry_req_ok | RW1S | 1'd0 | "rg_fsmrx_TRAINERR_entry_req_ok"
|  | [2] | rg_sbtx_TRAINERR_entry_rsp | RW1C | 1'd0 | "rg_sbtx_TRAINERR_entry_rsp"
|  | [3] | rg_fsmrx_TRAINERR_entry_rsp_ok | RW1S | 1'd0 | "rg_fsmrx_TRAINERR_entry_rsp_ok"
|  | [7:4] | - | RO | 4'd0 | "Reserved"
|  | [15:8] | - | RO | 8'd0 | "Reserved"
|  | [23:16] | - | RO | 8'd0 | "Reserved"
|  | [31:24] | - | RO | 8'd0 | "Reserved"
2C4 | SLICE_CTRL_02C4 | [0] | rg_sbtx_LMRDI_active_req | RW | 1'd0 | "rg_sbtx_LMRDI_active_req"
|  | [1] | rg_fsmrx_LMRDI_active_req_ok | RW1S | 1'd0 | "rg_fsmrx_LMRDI_active_req_ok"
|  | [2] | rg_sbtx_LMRDI_active_rsp | RW1C | 1'd0 | "rg_sbtx_LMRDI_active_rsp"
|  | [3] | rg_fsmrx_LMRDI_active_rsp_ok | RW1S | 1'd0 | "rg_fsmrx_LMRDI_active_rsp_ok"
|  | [4] | rg_sbtx_LMRDI_PMNAK_rsp | RW1C | 1'd0 | "rg_sbtx_LMRDI_PMNAK_rsp"
|  | [5] | rg_fsmrx_LMRDI_PMNAK_rsp_ok | RW1S | 1'd0 | "rg_fsmrx_LMRDI_PMNAK_rsp_ok"
|  | [6] | - | RO | 1'd0 | "Reserved"
|  | [7] | - | RO | 1'd0 | "Reserved"
|  | [8] | rg_sbtx_LMRDI_L1_req | RW | 1'd0 | "rg_sbtx_LMRDI_L1_req"
|  | [9] | rg_fsmrx_LMRDI_L1_req_ok | RW1S | 1'd0 | "rg_fsmrx_LMRDI_L1_req_ok"
|  | [10] | rg_sbtx_LMRDI_L1_rsp | RW1C | 1'd0 | "rg_sbtx_LMRDI_L1_rsp"
|  | [11] | rg_fsmrx_LMRDI_L1_rsp_ok | RW1S | 1'd0 | "rg_fsmrx_LMRDI_L1_rsp_ok"
|  | [12] | rg_sbtx_LMRDI_L2_req | RW | 1'd0 | "rg_sbtx_LMRDI_L2_req"
|  | [13] | rg_fsmrx_LMRDI_L2_req_ok | RW1S | 1'd0 | "rg_fsmrx_LMRDI_L2_req_ok"
|  | [14] | rg_sbtx_LMRDI_L2_rsp | RW1C | 1'd0 | "rg_sbtx_LMRDI_L2_rsp"
|  | [15] | rg_fsmrx_LMRDI_L2_rsp_ok | RW1S | 1'd0 | "rg_fsmrx_LMRDI_L2_rsp_ok"
|  | [16] | rg_sbtx_LMRDI_linkrst_req | RW | 1'd0 | "rg_sbtx_LMRDI_linkrst_req"
|  | [17] | rg_fsmrx_LMRDI_linkrst_req_ok | RW1S | 1'd0 | "rg_fsmrx_LMRDI_linkrst_req_ok"
|  | [18] | rg_sbtx_LMRDI_linkrst_rsp | RW1C | 1'd0 | "rg_sbtx_LMRDI_linkrst_rsp"
|  | [19] | rg_fsmrx_LMRDI_linkrst_rsp_ok | RW1S | 1'd0 | "rg_fsmrx_LMRDI_linkrst_rsp_ok"
|  | [20] | rg_sbtx_LMRDI_linkerr_req | RW | 1'd0 | "rg_sbtx_LMRDI_linkerr_req"
|  | [21] | rg_fsmrx_LMRDI_linkerr_req_ok | RW1S | 1'd0 | "rg_fsmrx_LMRDI_linkerr_req_ok"
|  | [22] | rg_sbtx_LMRDI_linkerr_rsp | RW1C | 1'd0 | "rg_sbtx_LMRDI_linkerr_rsp"
|  | [23] | rg_fsmrx_LMRDI_linkerr_rsp_ok | RW1S | 1'd0 | "rg_fsmrx_LMRDI_linkerr_rsp_ok"
|  | [24] | rg_sbtx_LMRDI_retrain_req | RW | 1'd0 | "rg_sbtx_LMRDI_retrain_req"
|  | [25] | rg_fsmrx_LMRDI_retrain_req_ok | RW1S | 1'd0 | "rg_fsmrx_LMRDI_retrain_req_ok"
|  | [26] | rg_sbtx_LMRDI_retrain_rsp | RW1C | 1'd0 | "rg_sbtx_LMRDI_retrain_rsp"
|  | [27] | rg_fsmrx_LMRDI_retrain_rsp_ok | RW1S | 1'd0 | "rg_fsmrx_LMRDI_retrain_rsp_ok"
|  | [28] | rg_sbtx_LMRDI_disable_req | RW | 1'd0 | "rg_sbtx_LMRDI_disable_req"
|  | [29] | rg_fsmrx_LMRDI_disable_req_ok | RW1S | 1'd0 | "rg_fsmrx_LMRDI_disable_req_ok"
|  | [30] | rg_sbtx_LMRDI_disable_rsp | RW1C | 1'd0 | "rg_sbtx_LMRDI_disable_rsp"
|  | [31] | rg_fsmrx_LMRDI_disable_rsp_ok | RW1S | 1'd0 | "rg_fsmrx_LMRDI_disable_rsp_ok"
2D0 | SLICE_CTRL_02D0 | [0] | rg_pl_clk_req | RW | 1'd0 | "rg_pl_clk_req"
|  | [1] | rg_lp_clk_ack | RW | 1'd0 | "rg_lp_clk_ack"
|  | [2] | rg_pl_inband_pres | RW | 1'd0 | "rg_pl_inband_pres"
|  | [3] | rg_lp_wake_req | RW | 1'd0 | "rg_lp_wake_req"
|  | [7:4] | rg_lp_state_req | RW | 4'd0 | "rg_lp_state_req"
|  | [11:8] | rg_pl_state_sts | RW | 4'd0 | "rg_pl_state_sts"
|  | [12] | rg_pl_wake_ack | RW | 1'd0 | "rg_pl_wake_ack"
|  | [15:13] | - | RO | 3'd0 | "Reserved"
|  | [23:16] | - | RO | 8'd0 | "Reserved"
|  | [31:24] | - | RO | 8'd0 | "Reserved"
2E0 | SLICE_CTRL_02E0 | [0] | rg_vref_en | RW | 1'd0 | "rg_vref_en"
|  | [6:1] | rg_vref_point_start | RW | 6'd32 | "rg_vref_point_start"
|  | [7] | - | RO | 1'd0 | "Reserved"
|  | [13:8] | rg_vref_range_start | RW | 6'd16 | "rg_vref_range_start"
|  | [15:14] | - | RO | 2'd0 | "Reserved"
|  | [21:16] | rg_vref_range_num | RW | 6'd31 | "rg_vref_range_num"
|  | [23:22] | - | RO | 2'd0 | "Reserved"
|  | [31:24] | - | RO | 8'd0 | "Reserved"
2E4 | SLICE_STS_02E4 | [0] | rs_vref_stop | RO | 1'd0 | "rs_vref_stop"
|  | [1] | rs_vref_done | RO | 1'd0 | "rs_vref_done"
|  | [7:2] | rs_vref_center | RO | 6'd0 | "rs_vref_center"
|  | [13:8] | rs_vref_left | RO | 6'd0 | "rs_vref_left"
|  | [15:14] | - | RO | 2'd0 | "Reserved"
|  | [21:16] | rs_vref_right | RO | 6'd0 | "rs_vref_right"
|  | [23:22] | - | RO | 2'd0 | "Reserved"
|  | [29:24] | rs_vref_size | RO | 6'd0 | "rs_vref_size"
|  | [31:30] | - | RO | 2'd0 | "Reserved"
2E8 | SLICE_STS_02E8 | [31:0] | rs_vref_pass_l | RO | 32'd0 | "rs_vref_pass_l"
2EC | SLICE_STS_02EC | [31:0] | rs_vref_pass_h | RO | 32'd0 | "rs_vref_pass_h"
300 | SLICE_CTRL_0300 | [5:0] | rg_half_window | RW | 6'd31 | "rg_half_window"
|  | [6] | - | RO | 1'd0 | "Reserved"
|  | [7] | rg_sweep_no_done | RW | 1'd0 | "rg_sweep_no_done"
|  | [8] | rg_sweep_test_en | RW1C | 1'd0 | "rg_sweep_test_en"
|  | [9] | rg_sweep_test_done | RW1C | 1'd0 | "rg_sweep_test_done"
|  | [10] | rg_eye_center_en | RW1C | 1'd0 | "rg_eye_center_en"
|  | [15:11] | - | RO | 5'd0 | "Reserved"
|  | [23:16] | - | RO | 8'd0 | "Reserved"
|  | [31:24] | - | RO | 8'd0 | "Reserved"
304 | SLICE_STS_0304 | [31:0] | rs_sweep_test_result_0 | RO | 32'd0 | "rs_sweep_test_result_0"
308 | SLICE_STS_0308 | [31:0] | rs_sweep_test_result_1 | RO | 32'd0 | "rs_sweep_test_result_1"
30C | SLICE_STS_030C | [31:0] | rs_sweep_test_result_2 | RO | 32'd0 | "rs_sweep_test_result_2"
310 | SLICE_STS_0310 | [30:0] | rs_sweep_test_result_3 | RO | 31'd0 | "rs_sweep_test_result_3"
|  | [31] | - | RO | 1'd0 | "Reserved"
314 | SLICE_STS_0314 | [6:0] | rs_eye_center_phase | RO | 7'd0 | "rs_eye_center_phase"
|  | [7] | - | RO | 1'd0 | "Reserved"
|  | [14:8] | rs_eye_center_phase_left | RO | 7'd0 | "rs_eye_center_phase_left"
|  | [15] | - | RO | 1'd0 | "Reserved"
|  | [22:16] | rs_eye_center_phase_right | RO | 7'd0 | "rs_eye_center_phase_right"
|  | [23] | - | RO | 1'd0 | "Reserved"
|  | [30:24] | rs_eye_center_phase_size | RO | 7'd0 | "rs_eye_center_phase_size"
|  | [31] | rs_eye_center_done | RO | 1'd0 | "rs_eye_center_done"
318 | SLICE_CTRL_0318 | [0] | rg_cdr_en | RW1C | 1'd0 | "rg_cdr_en"
|  | [1] | rg_cdr_mode | RW | 1'd0 | "rg_cdr_mode"
|  | [2] | rg_cdr_phase_finish | RW1C | 1'd0 | "rg_cdr_phase_finish"
|  | [3] | rg_cdr_phase_eye_center | RW1C | 1'd0 | "rg_cdr_phase_eye_center"
|  | [4] | rs_cdr_phase_init | RO | 1'd1 | "rs_cdr_phase_init"
|  | [5] | rs_cdr_phase_ok | RO | 1'd0 | "rs_cdr_phase_ok"
|  | [7:6] | - | RO | 2'd0 | "Reserved"
|  | [15:8] | - | RO | 8'd0 | "Reserved"
|  | [23:16] | - | RO | 8'd0 | "Reserved"
|  | [31:24] | - | RO | 8'd0 | "Reserved"
31C | SLICE_CTRL_031C | [0] | rg_jp_phase_en | RW1C | 1'd0 | "rg_jp_phase_en"
|  | [1] | rg_jp_back | RW | 1'd0 | "rg_jp_back"
|  | [2] | rg_func_done | RW1C | 1'd0 | "rg_deskew_done"
|  | [3] | - | RO | 1'd0 | "Reserved"
|  | [4] | rs_jp_phase_idle | RO | 1'd1 | "rs_jp_phase_idle"
|  | [5] | rs_jp_phase_done | RO | 1'd0 | "rs_jp_phase_done"
|  | [7:6] | - | RO | 2'd0 | "Reserved"
|  | [15:8] | - | RO | 8'd0 | "Reserved"
|  | [23:16] | - | RO | 8'd0 | "Reserved"
|  | [31:24] | - | RO | 8'd0 | "Reserved"
320 | SLICE_CTRL_0320 | [0] | rg_irq_mask_trainerr | RW | 1'd1 | "rg_irq_mask_trainerr"
|  | [1] | rg_irq_mask_st_sbrx_perr | RW | 1'd1 | "rg_irq_mask_st_sbrx_perr"
|  | [2] | rg_irq_mask_fsm_timeout | RW | 1'd1 | "rg_irq_mask_fsm_timeout"
|  | [3] | rg_irq_mask_sb_timeout | RW | 1'd1 | "rg_irq_mask_sb_timeout"
|  | [4] | rg_irq_mask_m0_TRD_P_unrep | RW | 1'd1 | "rg_irq_mask_m0_TRD_P_unrep"
|  | [5] | rg_irq_mask_m0_RRD_P_unrep | RW | 1'd1 | "rg_irq_mask_m0_RRD_P_unrep"
|  | [6] | rg_irq_mask_m0_TRDCK_P_unrep | RW | 1'd1 | "rg_irq_mask_m0_TRDCK_P_unrep"
|  | [7] | rg_irq_mask_m0_RRDCK_P_unrep | RW | 1'd1 | "rg_irq_mask_m0_RRDCK_P_unrep"
|  | [8] | rg_irq_mask_m0_TRDVLD_P_unrep | RW | 1'd1 | "rg_irq_mask_m0_TRDVLD_P_unrep"
|  | [9] | rg_irq_mask_m0_RRDVLD_P_unrep | RW | 1'd1 | "rg_irq_mask_m0_RRDVLD_P_unrep"
|  | [10] | rg_irq_mask_lp_linkerror | RW | 1'd1 | "rg_irq_mask_lp_linkerror"
|  | [11] | rg_irq_mask_pl_error | RW | 1'd1 | "rg_irq_mask_pl_error"
|  | [12] | rg_irq_mask_pl_cerror | RW | 1'd1 | "rg_irq_mask_pl_cerror"
|  | [13] | rg_irq_mask_pl_nferror | RW | 1'd1 | "rg_irq_mask_pl_nferror"
|  | [14] | rg_irq_mask_pl_trainerror | RW | 1'd1 | "rg_irq_mask_pl_trainerror"
|  | [15] | rg_irq_mask_rxpmad_BIST_FAIL | RW | 1'd1 | "rg_irq_mask_rxpmad_BIST_FAIL"
|  | [16] | rg_irq_mask_pmaa_tx_cal_fail | RW | 1'd1 | "rg_irq_mask_pmaa_tx_cal_fail"
|  | [23:17] | - | RO | 7'd0 | "Reserved"
|  | [31:24] | - | RO | 8'd0 | "Reserved"
324 | SLICE_CTRL_0324 | [0] | rg_irq_sts_trainerr | RW1C | 1'd0 | "rg_irq_sts_trainerr"
|  | [1] | rg_irq_sts_st_sbrx_perr | RW1C | 1'd0 | "rg_irq_sts_st_sbrx_perr"
|  | [2] | rg_irq_sts_fsm_timeout | RW1C | 1'd0 | "rg_irq_sts_fsm_timeout"
|  | [3] | rg_irq_sts_sb_timeout | RW1C | 1'd0 | "rg_irq_sts_sb_timeout"
|  | [4] | rg_irq_sts_m0_TRD_P_unrep | RW1C | 1'd0 | "rg_irq_sts_m0_TRD_P_unrep"
|  | [5] | rg_irq_sts_m0_RRD_P_unrep | RW1C | 1'd0 | "rg_irq_sts_m0_RRD_P_unrep"
|  | [6] | rg_irq_sts_m0_TRDCK_P_unrep | RW1C | 1'd0 | "rg_irq_sts_m0_TRDCK_P_unrep"
|  | [7] | rg_irq_sts_m0_RRDCK_P_unrep | RW1C | 1'd0 | "rg_irq_sts_m0_RRDCK_P_unrep"
|  | [8] | rg_irq_sts_m0_TRDVLD_P_unrep | RW1C | 1'd0 | "rg_irq_sts_m0_TRDVLD_P_unrep"
|  | [9] | rg_irq_sts_m0_RRDVLD_P_unrep | RW1C | 1'd0 | "rg_irq_sts_m0_RRDVLD_P_unrep"
|  | [10] | rg_irq_sts_lp_linkerror | RW1C | 1'd0 | "rg_irq_sts_lp_linkerror"
|  | [11] | rg_irq_sts_pl_error | RW1C | 1'd0 | "rg_irq_sts_pl_error"
|  | [12] | rg_irq_sts_pl_cerror | RW1C | 1'd0 | "rg_irq_sts_pl_cerror"
|  | [13] | rg_irq_sts_pl_nferror | RW1C | 1'd0 | "rg_irq_sts_pl_nferror"
|  | [14] | rg_irq_sts_pl_trainerror | RW1C | 1'd0 | "rg_irq_sts_pl_trainerror"
|  | [15] | rg_irq_sts_rxpmad_BIST_FAIL | RW1C | 1'd0 | "rg_irq_sts_rxpmad_BIST_FAIL"
|  | [16] | rg_irq_sts_pmaa_tx_cal_fail | RW1C | 1'd0 | "rg_irq_sts_pmaa_tx_cal_fail"
|  | [23:17] | - | RO | 7'd0 | "Reserved"
|  | [31:24] | - | RO | 8'd0 | "Reserved"
328 | SLICE_CTRL_0328 | [0] | rg_bypass_tx_deskew | RW | 1'd0 | "rg_bypass_tx_deskew"
|  | [1] | rg_bypass_rx_deskew | RW | 1'd0 | "rg_bypass_rx_deskew"
|  | [2] | rg_deskew_en | RW | 1'd0 | "rg_deskew_en"
|  | [3] | rs_deskew_done | RO | 1'd0 | "rs_deskew_done"
|  | [9:4] | rg_tx_deskew_start_point | RW | 6'd40 | "rg_tx_deskew_start_point"
|  | [11:10] | - | RO | 2'd0 | "Reserved"
|  | [15:12] | rg_rx_deskew_start_point | RW | 4'd0 | "rg_rx_deskew_start_point"
|  | [19:16] | rg_tx_deskew_clk_phase | RW | 4'd2 | "rg_tx_deskew_clk_phase"
|  | [23:20] | rg_rx_deskew_clk_phase | RW | 4'd2 | "rg_rx_deskew_clk_phase"
|  | [27:24] | rg_jp_phase_margin | RW | 4'd0 | "rg_jp_phase_margin"
|  | [31:28] | - | RO | 4'd0 | "Reserved"
32C | SLICE_STS_032C | [0] | rs_mbt_VALVref_pass | RO | 1'd0 | "rs_mbt_VALVref_pass"
|  | [1] | rs_mbt_DATAVref_pass | RO | 1'd0 | "rs_mbt_DATAVref_pass"
|  | [2] | rs_mbt_VALtrainC_pass | RO | 1'd0 | "rs_mbt_VALtrainC_pass"
|  | [3] | rs_mbt_VALtrainVref_pass | RO | 1'd0 | "rs_mbt_VALtrainVref_pass"
|  | [4] | rs_mbt_DtrainC1_pass | RO | 1'd0 | "rs_mbt_DtrainC1_pass"
|  | [5] | rs_mbt_DtrainVref_pass | RO | 1'd0 | "rs_mbt_DtrainVref_pass"
|  | [6] | rs_mbt_DtrainC2_pass | RO | 1'd0 | "rs_mbt_DtrainC2_pass"
|  | [7] | rs_mbt_LKSP_pass | RO | 1'd0 | "rs_mbt_LKSP_pass"
|  | [15:8] | - | RO | 8'd0 | "Reserved"
|  | [23:16] | - | RO | 8'd0 | "Reserved"
|  | [31:24] | - | RO | 8'd0 | "Reserved"
350 | SLICE_CTRL_0350 | [3:0] | rg_txpmad_valid_pat_sel | RW | 4'd0 | "rg_txpmad_valid_pat_sel"
|  | [7:4] | rg_txpmad_valid_pat_RD | RW | 4'd0 | "rg_txpmad_valid_pat_RD"
|  | [8] | rg_txpmad_BIST_RUN | RW | 1'd0 | "rg_txpmad_BIST_RUN"
|  | [9] | rg_txpmad_BIST_SEL | RW | 1'd0 | "rg_txpmad_BIST_SEL"
|  | [15:10] | - | RO | 6'd0 | "Reserved"
|  | [23:16] | - | RO | 8'd0 | "Reserved"
|  | [31:24] | - | RO | 8'd0 | "Reserved"
360 | SLICE_CTRL_0360 | [3:0] | rg_rxpmad_valid_pat_sel | RW | 4'd0 | "rg_rxpmad_valid_pat_sel"
|  | [7:4] | rg_rxpmad_valid_pat_RD | RW | 4'd0 | "rg_rxpmad_valid_pat_RD"
|  | [8] | rg_rxpmad_BIST_COMPARE | RW | 1'd0 | "rg_rxpmad_BIST_COMPARE"
|  | [9] | rg_rxpmad_BIST_CLR | RW1C | 1'd0 | "rg_rxpmad_BIST_CLR"
|  | [10] | rs_rxpmad_BIST_FAIL_OR_sync | RO | 1'd0 | "rs_rxpmad_BIST_FAIL_OR_sync"
|  | [11] | - | RO | 1'd0 | "Reserved"
|  | [27:12] | rs_rxpmad_BIST_CK_PHASE_FAIL | RO | 16'd0 | "rs_rxpmad_BIST_CK_PHASE_FAIL"
|  | [31:28] | - | RO | 4'd0 | "Reserved"
364 | SLICE_CTRL_0364 | [31:0] | rg_rxpmad_BIST_MASK_31_00 | RW | 32'd0 | "rg_rxpmad_BIST_MASK_31_00"
368 | SLICE_CTRL_0368 | [31:0] | rg_rxpmad_BIST_MASK_63_32 | RW | 32'd0 | "rg_rxpmad_BIST_MASK_63_32"
36C | SLICE_CTRL_036C | [5:0] | rg_rxpmad_BIST_MASK_69_64 | RW | 6'd0 | "rg_rxpmad_BIST_MASK_69_64"
|  | [7:6] | - | RO | 2'd0 | "Reserved"
|  | [15:8] | - | RO | 8'd0 | "Reserved"
|  | [23:16] | - | RO | 8'd0 | "Reserved"
|  | [31:24] | - | RO | 8'd0 | "Reserved"
370 | SLICE_STS_0370 | [31:0] | rg_rxpmad_BIST_FAIL_31_00 | RO | 32'd0 | "rg_rxpmad_BIST_FAIL_31_00"
374 | SLICE_STS_0374 | [31:0] | rg_rxpmad_BIST_FAIL_63_32 | RO | 32'd0 | "rg_rxpmad_BIST_FAIL_63_32"
378 | SLICE_STS_0378 | [5:0] | rg_rxpmad_BIST_FAIL_69_64 | RO | 6'd0 | "rg_rxpmad_BIST_FAIL_69_64"
|  | [7:6] | - | RO | 2'd0 | "Reserved"
|  | [15:8] | - | RO | 8'd0 | "Reserved"
|  | [23:16] | - | RO | 8'd0 | "Reserved"
|  | [31:24] | - | RO | 8'd0 | "Reserved"
400 | SLICE_CTRL_0400 | [0] | rg_pmaa_TCKP_OE | RW | 1'd0 | "rg_pmaa_TCKP_OE"
|  | [1] | rg_pmaa_TCKN_OE | RW | 1'd0 | "rg_pmaa_TCKN_OE"
|  | [2] | rg_pmaa_TTRK_OE | RW | 1'd0 | "rg_pmaa_TTRK_OE"
|  | [3] | rg_pmaa_TRDCK_OE | RW | 1'd0 | "rg_pmaa_TRDCK_OE"
|  | [4] | rg_pmaa_TVLD_OE | RW | 1'd0 | "rg_pmaa_TVLD_OE"
|  | [5] | rg_pmaa_TRDVLD_OE | RW | 1'd0 | "rg_pmaa_TRDVLD_OE"
|  | [7:6] | - | RO | 2'd0 | "Reserved"
|  | [15:8] | - | RO | 8'd0 | "Reserved"
|  | [23:16] | - | RO | 8'd0 | "Reserved"
|  | [31:24] | - | RO | 8'd0 | "Reserved"
404 | SLICE_CTRL_0404 | [0] | rg_pmaa_RCKP_IE | RW | 1'd1 | "rg_pmaa_RCKP_IE"
|  | [1] | rg_pmaa_RCKN_IE | RW | 1'd1 | "rg_pmaa_RCKN_IE"
|  | [2] | rg_pmaa_RTRK_IE | RW | 1'd1 | "rg_pmaa_RTRK_IE"
|  | [3] | rg_pmaa_RRDCK_IE | RW | 1'd1 | "rg_pmaa_RRDCK_IE"
|  | [4] | rg_pmaa_RVLD_IE | RW | 1'd1 | "rg_pmaa_RVLD_IE"
|  | [5] | rg_pmaa_RRDVLD_IE | RW | 1'd1 | "rg_pmaa_RRDVLD_IE"
|  | [6] | rg_pmaa_en_repair_RCKP | RW | 1'd0 | "rg_pmaa_en_repair_RCKP"
|  | [7] | rg_pmaa_en_repair_RCKN | RW | 1'd0 | "rg_pmaa_en_repair_RCKN"
|  | [8] | rg_pmaa_en_repair_RTRK | RW | 1'd0 | "rg_pmaa_en_repair_RTRK"
|  | [9] | rg_pmaa_en_repair_RRDCK | RW | 1'd0 | "rg_pmaa_en_repair_RRDCK"
|  | [10] | rg_pmaa_en_repair_RVLD | RW | 1'd0 | "rg_pmaa_en_repair_RVLD"
|  | [11] | rg_pmaa_en_repair_RRDVLD | RW | 1'd0 | "rg_pmaa_en_repair_RRDVLD"
|  | [15:12] | - | RO | 4'd0 | "Reserved"
|  | [23:16] | - | RO | 8'd0 | "Reserved"
|  | [31:24] | - | RO | 8'd0 | "Reserved"
408 | SLICE_CTRL_0408 | [31:0] | rg_pmaa_TX_OE_l | RW | 32'd0 | "rg_pmaa_TX_OE_l"
40C | SLICE_CTRL_040C | [31:0] | rg_pmaa_TX_OE_h | RW | 32'd0 | "rg_pmaa_TX_OE_h"
410 | SLICE_CTRL_0410 | [3:0] | rg_pmaa_RDTX_OE | RW | 4'd0 | "rg_pmaa_RDTX_OE"
|  | [7:4] | - | RO | 4'd0 | "Reserved"
|  | [15:8] | - | RO | 8'd0 | "Reserved"
|  | [23:16] | - | RO | 8'd0 | "Reserved"
|  | [31:24] | - | RO | 8'd0 | "Reserved"
414 | SLICE_CTRL_0414 | [31:0] | rg_pmaa_RX_IE_l | RW | 32'hFFFFFFFF | "rg_pmaa_RX_IE_l"
418 | SLICE_CTRL_0418 | [31:0] | rg_pmaa_RX_IE_h | RW | 32'hFFFFFFFF | "rg_pmaa_RX_IE_h"
41C | SLICE_CTRL_041C | [3:0] | rg_pmaa_RDRX_IE | RW | 4'd15 | "rg_pmaa_RDRX_IE"
|  | [7:4] | - | RO | 4'd0 | "Reserved"
|  | [15:8] | - | RO | 8'd0 | "Reserved"
|  | [23:16] | - | RO | 8'd0 | "Reserved"
|  | [31:24] | - | RO | 8'd0 | "Reserved"
420 | SLICE_CTRL_0420 | [0] | rg_pmaa_CAL_MODE | RW | 1'd1 | "rg_pmaa_CAL_MODE"
|  | [1] | rg_pmaa_CAL_PWR_DN | RW | 1'd1 | "rg_pmaa_CAL_PWR_DN"
|  | [2] | rg_pmaa_HW_ENABLE | RW | 1'd1 | "rg_pmaa_HW_ENABLE"
|  | [3] | rg_pmaa_PCAL_EN | RW | 1'd0 | "rg_pmaa_PCAL_EN"
|  | [8:4] | rg_pmaa_PU | RW | 5'd31 | "rg_pmaa_PU"
|  | [9] | rg_pmaa_NCAL_EN | RW | 1'd0 | "rg_pmaa_NCAL_EN"
|  | [14:10] | rg_pmaa_PD | RW | 5'd0 | "rg_pmaa_PD"
|  | [15] | rg_pmaa_IOCAL_upd | RW1C | 1'd0 | "rg_pmaa_IOCAL_upd"
|  | [20:16] | cfg_drv_cali_pu_sel_txgp | RW | 5'd31 | "cfg_drv_cali_pu_sel_txgp"
|  | [25:21] | cfg_drv_cali_pd_sel_txgp | RW | 5'd0 | "cfg_drv_cali_pd_sel_txgp"
|  | [26] | IO_CALI_PD | RO | 1'b0 | "IO_CALI_PD"
|  | [27] | IO_CALI_PU | RO | 1'b0 | "IO_CALI_PU"
|  | [31:28] | - | RO | 4'd0 | "Reserved"
430 | SLICE_CTRL_0430 | [0] | cfg_rx_rstb | RW | 1'd1 | "cfg_rx_rstb"
|  | [1] | cfg_tx_rstb_div | RW | 1'd1 | "cfg_tx_rstb_div"
|  | [2] | cfg_tx_rstb_dvs | RW | 1'd1 | "cfg_tx_rstb_dvs"
|  | [3] | cfg_tx_cal_ana_reset_n | RW | 1'd1 | "cfg_tx_cal_ana_reset_n"
|  | [4] | cfg_tx_cal_clk_div_reset_n | RW | 1'd1 | "cfg_tx_cal_clk_div_reset_n"
|  | [5] | cfg_tx_cal_reset_n | RW | 1'd1 | "cfg_tx_cal_reset_n"
|  | [6] | rstb_rx_div | RW | 1'd0 | "rstb_rx_div"
|  | [7] | rstb_tx_div | RW | 1'd0 | "rstb_tx_div"
|  | [8] | rstb_tx_dvs | RW | 1'd0 | "rstb_tx_dvs"
|  | [9] | rstb_tx_pnt | RW | 1'd0 | "rstb_tx_pnt"
|  | [10] | rx_rstb | RW | 1'd0 | "rx_rstb"
|  | [11] | tx_rstb | RW | 1'd0 | "tx_rstb"
|  | [15:12] | - | RO | 4'd0 | "Reserved"
|  | [23:16] | - | RO | 8'd0 | "Reserved"
|  | [31:24] | - | RO | 8'd0 | "Reserved"
438 | SLICE_CTRL_0438 | [31:0] | cfg_en_clk_txd_l | RW | 32'hFFFFFFFF | "cfg_en_clk_txd_l"
43C | SLICE_CTRL_043C | [31:0] | cfg_en_clk_txd_h | RW | 32'hFFFFFFFF | "cfg_en_clk_txd_h"
440 | SLICE_CTRL_0440 | [3:0] | cfg_en_clk_txdrd | RW | 4'd15 | "cfg_en_clk_txdrd"
|  | [7:4] | - | RO | 4'd0 | "Reserved"
|  | [15:8] | - | RO | 8'd0 | "Reserved"
|  | [23:16] | - | RO | 8'd0 | "Reserved"
|  | [31:24] | - | RO | 8'd0 | "Reserved"
444 | SLICE_CTRL_0444 | [0] | cfg_en_clk_txvld | RW | 1'd1 | "cfg_en_clk_txvld"
|  | [1] | cfg_en_clk_txvldrd | RW | 1'd1 | "cfg_en_clk_txvldrd"
|  | [2] | cfg_en_clk_txclkn | RW | 1'd1 | "cfg_en_clk_txclkn"
|  | [3] | cfg_en_clk_txclkp | RW | 1'd1 | "cfg_en_clk_txclkp"
|  | [4] | cfg_en_clk_txclkrd | RW | 1'd1 | "cfg_en_clk_txclkrd"
|  | [5] | cfg_en_clk_txtrack | RW | 1'd1 | "cfg_en_clk_txtrack"
|  | [7:6] | - | RO | 2'd0 | "Reserved"
|  | [15:8] | - | RO | 8'd0 | "Reserved"
|  | [23:16] | - | RO | 8'd0 | "Reserved"
|  | [31:24] | - | RO | 8'd0 | "Reserved"
448 | SLICE_CTRL_0448 | [0] | cfg_en_txlb_sb | RW | 1'd0 | "cfg_en_txlb_sb"
|  | [7:1] | - | RO | 7'd0 | "Reserved"
|  | [15:8] | - | RO | 8'd0 | "Reserved"
|  | [23:16] | - | RO | 8'd0 | "Reserved"
|  | [31:24] | - | RO | 8'd0 | "Reserved"
44C | SLICE_CTRL_044C | [0] | cfg_en_rxlb_clk_data_sb | RW | 1'd0 | "cfg_en_rxlb_clk_data_sb"
|  | [1] | cfg_en_rxlb_cp_sb | RW | 1'd0 | "cfg_en_rxlb_cp_sb"
|  | [7:2] | - | RO | 6'd0 | "Reserved"
|  | [15:8] | - | RO | 8'd0 | "Reserved"
|  | [23:16] | - | RO | 8'd0 | "Reserved"
|  | [31:24] | - | RO | 8'd0 | "Reserved"
450 | SLICE_CTRL_0450 | [3:0] | cfg_reg_vref_sel | RW | 4'd8 | "cfg_reg_vref_sel"
|  | [6:4] | cfg_tp_sel | RW | 3'd0 | "cfg_tp_sel"
|  | [7] | - | RO | 1'd0 | "Reserved"
|  | [13:8] | cfg_vref_sel_rxivref | RW | 6'd32 | "cfg_vref_sel_rxivref"
|  | [14] | - | RO | 1'd0 | "Reserved"
|  | [15] | cfg_sa_sel_rxgp | RW | 1'd0 | "cfg_sa_sel_rxgp"
|  | [21:16] | cfg_vref_sel_rxgp | RW | 6'd32 | "cfg_vref_sel_rxgp"
|  | [23:22] | - | RO | 2'd0 | "Reserved"
|  | [29:24] | cfg_tx_bb_vref_sel | RW | 6'd0 | "cfg_tx_bb_vref_sel"
|  | [31:30] | - | RO | 2'd0 | "Reserved"
454 | SLICE_CTRL_0454 | [31:0] | cfg_slice_reserve | RW | 32'd0 | "cfg_slice_reserve"
458 | SLICE_CTRL_0458 | [3:0] | cfg_afe_sel_rxgp | RW | 4'd8 | "cfg_afe_sel_rxgp"
|  | [7:4] | cfg_afe_sel_rxclkn | RW | 4'd8 | "cfg_afe_sel_rxclkn"
|  | [11:8] | cfg_afe_sel_rxclkp | RW | 4'd8 | "cfg_afe_sel_rxclkp"
|  | [15:12] | cfg_afe_sel_rxclkrd | RW | 4'd8 | "cfg_afe_sel_rxclkrd"
|  | [19:16] | cfg_afe_sel_rxtrack | RW | 4'd8 | "cfg_afe_sel_rxtrack"
|  | [20] | cfg_force_rxadclkb | RW | 1'd1 | "cfg_force_rxadclkb"
|  | [23:21] | - | RO | 3'd0 | "Reserved"
|  | [27:24] | - | RO | 4'd0 | "Reserved"
|  | [29:28] | cfg_tx_pi_sp | RW | 2'd3 | "cfg_tx_pi_sp"
|  | [31:30] | - | RO | 2'd0 | "Reserved"
45C | SLICE_CTRL_045C | [2:0] | cfg_drv_pre_sel_txgp | RW | 3'd7 | "cfg_drv_pre_sel_txgp"
|  | [3] | - | RO | 1'd0 | "Reserved"
|  | [7:4] | cfg_drv_post_sel_txgp | RW | 4'd15 | "cfg_drv_post_sel_txgp"
|  | [9:8] | cfg_drv_ems_sel_txgp | RW | 2'd0 | "cfg_drv_ems_sel_txgp"
|  | [11:10] | - | RO | 2'd0 | "Reserved"
|  | [13:12] | cfg_tx_clksyn_sel | RW | 2'd1 | "cfg_tx_clksyn_sel"
|  | [15:14] | - | RO | 2'd0 | "Reserved"
|  | [23:16] | - | RO | 8'd0 | "Reserved"
|  | [31:24] | - | RO | 8'd0 | "Reserved"
460 | SLICE_CTRL_0460 | [5:0] | cfg_deskew_sel_clkn | RW | 6'd40 | "cfg_deskew_sel_clkn"
|  | [7:6] | - | RO | 2'd0 | "Reserved"
|  | [13:8] | cfg_deskew_sel_clkp | RW | 6'd40 | "cfg_deskew_sel_clkp"
|  | [15:14] | - | RO | 2'd0 | "Reserved"
|  | [21:16] | cfg_deskew_sel_clkrd | RW | 6'd40 | "cfg_deskew_sel_clkrd"
|  | [23:22] | - | RO | 2'd0 | "Reserved"
|  | [29:24] | cfg_deskew_sel_track | RW | 6'd40 | "cfg_deskew_sel_track"
|  | [31:30] | - | RO | 2'd0 | "Reserved"
464 | SLICE_CTRL_0464 | [5:0] | cfg_deskew_sel_txd0 | RW | 6'd40 | "cfg_deskew_sel_txd0"
|  | [7:6] | - | RO | 2'd0 | "Reserved"
|  | [13:8] | cfg_deskew_sel_txd1 | RW | 6'd40 | "cfg_deskew_sel_txd1"
|  | [15:14] | - | RO | 2'd0 | "Reserved"
|  | [21:16] | cfg_deskew_sel_txd2 | RW | 6'd40 | "cfg_deskew_sel_txd2"
|  | [23:22] | - | RO | 2'd0 | "Reserved"
|  | [29:24] | cfg_deskew_sel_txd3 | RW | 6'd40 | "cfg_deskew_sel_txd3"
|  | [31:30] | - | RO | 2'd0 | "Reserved"
468 | SLICE_CTRL_0468 | [5:0] | cfg_deskew_sel_txd4 | RW | 6'd40 | "cfg_deskew_sel_txd4"
|  | [7:6] | - | RO | 2'd0 | "Reserved"
|  | [13:8] | cfg_deskew_sel_txd5 | RW | 6'd40 | "cfg_deskew_sel_txd5"
|  | [15:14] | - | RO | 2'd0 | "Reserved"
|  | [21:16] | cfg_deskew_sel_txd6 | RW | 6'd40 | "cfg_deskew_sel_txd6"
|  | [23:22] | - | RO | 2'd0 | "Reserved"
|  | [29:24] | cfg_deskew_sel_txd7 | RW | 6'd40 | "cfg_deskew_sel_txd7"
|  | [31:30] | - | RO | 2'd0 | "Reserved"
46C | SLICE_CTRL_046C | [5:0] | cfg_deskew_sel_txd8 | RW | 6'd40 | "cfg_deskew_sel_txd8"
|  | [7:6] | - | RO | 2'd0 | "Reserved"
|  | [13:8] | cfg_deskew_sel_txd9 | RW | 6'd40 | "cfg_deskew_sel_txd9"
|  | [15:14] | - | RO | 2'd0 | "Reserved"
|  | [21:16] | cfg_deskew_sel_txd10 | RW | 6'd40 | "cfg_deskew_sel_txd10"
|  | [23:22] | - | RO | 2'd0 | "Reserved"
|  | [29:24] | cfg_deskew_sel_txd11 | RW | 6'd40 | "cfg_deskew_sel_txd11"
|  | [31:30] | - | RO | 2'd0 | "Reserved"
470 | SLICE_CTRL_0470 | [5:0] | cfg_deskew_sel_txd12 | RW | 6'd40 | "cfg_deskew_sel_txd12"
|  | [7:6] | - | RO | 2'd0 | "Reserved"
|  | [13:8] | cfg_deskew_sel_txd13 | RW | 6'd40 | "cfg_deskew_sel_txd13"
|  | [15:14] | - | RO | 2'd0 | "Reserved"
|  | [21:16] | cfg_deskew_sel_txd14 | RW | 6'd40 | "cfg_deskew_sel_txd14"
|  | [23:22] | - | RO | 2'd0 | "Reserved"
|  | [29:24] | cfg_deskew_sel_txd15 | RW | 6'd40 | "cfg_deskew_sel_txd15"
|  | [31:30] | - | RO | 2'd0 | "Reserved"
474 | SLICE_CTRL_0474 | [5:0] | cfg_deskew_sel_txd16 | RW | 6'd40 | "cfg_deskew_sel_txd16"
|  | [7:6] | - | RO | 2'd0 | "Reserved"
|  | [13:8] | cfg_deskew_sel_txd17 | RW | 6'd40 | "cfg_deskew_sel_txd17"
|  | [15:14] | - | RO | 2'd0 | "Reserved"
|  | [21:16] | cfg_deskew_sel_txd18 | RW | 6'd40 | "cfg_deskew_sel_txd18"
|  | [23:22] | - | RO | 2'd0 | "Reserved"
|  | [29:24] | cfg_deskew_sel_txd19 | RW | 6'd40 | "cfg_deskew_sel_txd19"
|  | [31:30] | - | RO | 2'd0 | "Reserved"
478 | SLICE_CTRL_0478 | [5:0] | cfg_deskew_sel_txd20 | RW | 6'd40 | "cfg_deskew_sel_txd20"
|  | [7:6] | - | RO | 2'd0 | "Reserved"
|  | [13:8] | cfg_deskew_sel_txd21 | RW | 6'd40 | "cfg_deskew_sel_txd21"
|  | [15:14] | - | RO | 2'd0 | "Reserved"
|  | [21:16] | cfg_deskew_sel_txd22 | RW | 6'd40 | "cfg_deskew_sel_txd22"
|  | [23:22] | - | RO | 2'd0 | "Reserved"
|  | [29:24] | cfg_deskew_sel_txd23 | RW | 6'd40 | "cfg_deskew_sel_txd23"
|  | [31:30] | - | RO | 2'd0 | "Reserved"
47C | SLICE_CTRL_047C | [5:0] | cfg_deskew_sel_txd24 | RW | 6'd40 | "cfg_deskew_sel_txd24"
|  | [7:6] | - | RO | 2'd0 | "Reserved"
|  | [13:8] | cfg_deskew_sel_txd25 | RW | 6'd40 | "cfg_deskew_sel_txd25"
|  | [15:14] | - | RO | 2'd0 | "Reserved"
|  | [21:16] | cfg_deskew_sel_txd26 | RW | 6'd40 | "cfg_deskew_sel_txd26"
|  | [23:22] | - | RO | 2'd0 | "Reserved"
|  | [29:24] | cfg_deskew_sel_txd27 | RW | 6'd40 | "cfg_deskew_sel_txd27"
|  | [31:30] | - | RO | 2'd0 | "Reserved"
480 | SLICE_CTRL_0480 | [5:0] | cfg_deskew_sel_txd28 | RW | 6'd40 | "cfg_deskew_sel_txd28"
|  | [7:6] | - | RO | 2'd0 | "Reserved"
|  | [13:8] | cfg_deskew_sel_txd29 | RW | 6'd40 | "cfg_deskew_sel_txd29"
|  | [15:14] | - | RO | 2'd0 | "Reserved"
|  | [21:16] | cfg_deskew_sel_txd30 | RW | 6'd40 | "cfg_deskew_sel_txd30"
|  | [23:22] | - | RO | 2'd0 | "Reserved"
|  | [29:24] | cfg_deskew_sel_txd31 | RW | 6'd40 | "cfg_deskew_sel_txd31"
|  | [31:30] | - | RO | 2'd0 | "Reserved"
484 | SLICE_CTRL_0484 | [5:0] | cfg_deskew_sel_txd32 | RW | 6'd40 | "cfg_deskew_sel_txd32"
|  | [7:6] | - | RO | 2'd0 | "Reserved"
|  | [13:8] | cfg_deskew_sel_txd33 | RW | 6'd40 | "cfg_deskew_sel_txd33"
|  | [15:14] | - | RO | 2'd0 | "Reserved"
|  | [21:16] | cfg_deskew_sel_txd34 | RW | 6'd40 | "cfg_deskew_sel_txd34"
|  | [23:22] | - | RO | 2'd0 | "Reserved"
|  | [29:24] | cfg_deskew_sel_txd35 | RW | 6'd40 | "cfg_deskew_sel_txd35"
|  | [31:30] | - | RO | 2'd0 | "Reserved"
488 | SLICE_CTRL_0488 | [5:0] | cfg_deskew_sel_txd36 | RW | 6'd40 | "cfg_deskew_sel_txd36"
|  | [7:6] | - | RO | 2'd0 | "Reserved"
|  | [13:8] | cfg_deskew_sel_txd37 | RW | 6'd40 | "cfg_deskew_sel_txd37"
|  | [15:14] | - | RO | 2'd0 | "Reserved"
|  | [21:16] | cfg_deskew_sel_txd38 | RW | 6'd40 | "cfg_deskew_sel_txd38"
|  | [23:22] | - | RO | 2'd0 | "Reserved"
|  | [29:24] | cfg_deskew_sel_txd39 | RW | 6'd40 | "cfg_deskew_sel_txd39"
|  | [31:30] | - | RO | 2'd0 | "Reserved"
48C | SLICE_CTRL_048C | [5:0] | cfg_deskew_sel_txd40 | RW | 6'd40 | "cfg_deskew_sel_txd40"
|  | [7:6] | - | RO | 2'd0 | "Reserved"
|  | [13:8] | cfg_deskew_sel_txd41 | RW | 6'd40 | "cfg_deskew_sel_txd41"
|  | [15:14] | - | RO | 2'd0 | "Reserved"
|  | [21:16] | cfg_deskew_sel_txd42 | RW | 6'd40 | "cfg_deskew_sel_txd42"
|  | [23:22] | - | RO | 2'd0 | "Reserved"
|  | [29:24] | cfg_deskew_sel_txd43 | RW | 6'd40 | "cfg_deskew_sel_txd43"
|  | [31:30] | - | RO | 2'd0 | "Reserved"
490 | SLICE_CTRL_0490 | [5:0] | cfg_deskew_sel_txd44 | RW | 6'd40 | "cfg_deskew_sel_txd44"
|  | [7:6] | - | RO | 2'd0 | "Reserved"
|  | [13:8] | cfg_deskew_sel_txd45 | RW | 6'd40 | "cfg_deskew_sel_txd45"
|  | [15:14] | - | RO | 2'd0 | "Reserved"
|  | [21:16] | cfg_deskew_sel_txd46 | RW | 6'd40 | "cfg_deskew_sel_txd46"
|  | [23:22] | - | RO | 2'd0 | "Reserved"
|  | [29:24] | cfg_deskew_sel_txd47 | RW | 6'd40 | "cfg_deskew_sel_txd47"
|  | [31:30] | - | RO | 2'd0 | "Reserved"
494 | SLICE_CTRL_0494 | [5:0] | cfg_deskew_sel_txd48 | RW | 6'd40 | "cfg_deskew_sel_txd48"
|  | [7:6] | - | RO | 2'd0 | "Reserved"
|  | [13:8] | cfg_deskew_sel_txd49 | RW | 6'd40 | "cfg_deskew_sel_txd49"
|  | [15:14] | - | RO | 2'd0 | "Reserved"
|  | [21:16] | cfg_deskew_sel_txd50 | RW | 6'd40 | "cfg_deskew_sel_txd50"
|  | [23:22] | - | RO | 2'd0 | "Reserved"
|  | [29:24] | cfg_deskew_sel_txd51 | RW | 6'd40 | "cfg_deskew_sel_txd51"
|  | [31:30] | - | RO | 2'd0 | "Reserved"
498 | SLICE_CTRL_0498 | [5:0] | cfg_deskew_sel_txd52 | RW | 6'd40 | "cfg_deskew_sel_txd52"
|  | [7:6] | - | RO | 2'd0 | "Reserved"
|  | [13:8] | cfg_deskew_sel_txd53 | RW | 6'd40 | "cfg_deskew_sel_txd53"
|  | [15:14] | - | RO | 2'd0 | "Reserved"
|  | [21:16] | cfg_deskew_sel_txd54 | RW | 6'd40 | "cfg_deskew_sel_txd54"
|  | [23:22] | - | RO | 2'd0 | "Reserved"
|  | [29:24] | cfg_deskew_sel_txd55 | RW | 6'd40 | "cfg_deskew_sel_txd55"
|  | [31:30] | - | RO | 2'd0 | "Reserved"
49C | SLICE_CTRL_049C | [5:0] | cfg_deskew_sel_txd56 | RW | 6'd40 | "cfg_deskew_sel_txd56"
|  | [7:6] | - | RO | 2'd0 | "Reserved"
|  | [13:8] | cfg_deskew_sel_txd57 | RW | 6'd40 | "cfg_deskew_sel_txd57"
|  | [15:14] | - | RO | 2'd0 | "Reserved"
|  | [21:16] | cfg_deskew_sel_txd58 | RW | 6'd40 | "cfg_deskew_sel_txd58"
|  | [23:22] | - | RO | 2'd0 | "Reserved"
|  | [29:24] | cfg_deskew_sel_txd59 | RW | 6'd40 | "cfg_deskew_sel_txd59"
|  | [31:30] | - | RO | 2'd0 | "Reserved"
4A0 | SLICE_CTRL_04A0 | [5:0] | cfg_deskew_sel_txd60 | RW | 6'd40 | "cfg_deskew_sel_txd60"
|  | [7:6] | - | RO | 2'd0 | "Reserved"
|  | [13:8] | cfg_deskew_sel_txd61 | RW | 6'd40 | "cfg_deskew_sel_txd61"
|  | [15:14] | - | RO | 2'd0 | "Reserved"
|  | [21:16] | cfg_deskew_sel_txd62 | RW | 6'd40 | "cfg_deskew_sel_txd62"
|  | [23:22] | - | RO | 2'd0 | "Reserved"
|  | [29:24] | cfg_deskew_sel_txd63 | RW | 6'd40 | "cfg_deskew_sel_txd63"
|  | [31:30] | - | RO | 2'd0 | "Reserved"
4A4 | SLICE_CTRL_04A4 | [5:0] | cfg_deskew_sel_txdrd0 | RW | 6'd40 | "cfg_deskew_sel_txdrd0"
|  | [7:6] | - | RO | 2'd0 | "Reserved"
|  | [13:8] | cfg_deskew_sel_txdrd1 | RW | 6'd40 | "cfg_deskew_sel_txdrd1"
|  | [15:14] | - | RO | 2'd0 | "Reserved"
|  | [21:16] | cfg_deskew_sel_txdrd2 | RW | 6'd40 | "cfg_deskew_sel_txdrd2"
|  | [23:22] | - | RO | 2'd0 | "Reserved"
|  | [29:24] | cfg_deskew_sel_txdrd3 | RW | 6'd40 | "cfg_deskew_sel_txdrd3"
|  | [31:30] | - | RO | 2'd0 | "Reserved"
4A8 | SLICE_CTRL_04A8 | [5:0] | cfg_deskew_sel_txvld | RW | 6'd40 | "cfg_deskew_sel_txvld"
|  | [7:6] | - | RO | 2'd0 | "Reserved"
|  | [13:8] | cfg_deskew_sel_txvldrd | RW | 6'd40 | "cfg_deskew_sel_txvldrd"
|  | [15:14] | - | RO | 2'd0 | "Reserved"
|  | [23:16] | - | RO | 8'd0 | "Reserved"
|  | [31:24] | - | RO | 8'd0 | "Reserved"
4AC | SLICE_CTRL_04AC | [2:0] | cfg_lb_sel_txgp | RW | 3'd0 | "cfg_lb_sel_txgp"
|  | [7:3] | - | RO | 5'd0 | "Reserved"
|  | [15:8] | - | RO | 8'd0 | "Reserved"
|  | [23:16] | - | RO | 8'd0 | "Reserved"
|  | [31:24] | - | RO | 8'd0 | "Reserved"
4B0 | SLICE_CTRL_04B0 | [2:0] | cfg_lb_sel_rxgp | RW | 3'd0 | "cfg_lb_sel_rxgp"
|  | [7:3] | - | RO | 5'd0 | "Reserved"
|  | [15:8] | - | RO | 8'd0 | "Reserved"
|  | [23:16] | - | RO | 8'd0 | "Reserved"
|  | [31:24] | - | RO | 8'd0 | "Reserved"
4B4 | SLICE_CTRL_04B4 | [3:0] | cfg_rx_ofs_rxd0 | RW | 4'd0 | "cfg_rx_ofs_rxd0"
|  | [7:4] | cfg_rx_ofs_rxd1 | RW | 4'd0 | "cfg_rx_ofs_rxd1"
|  | [11:8] | cfg_rx_ofs_rxd2 | RW | 4'd0 | "cfg_rx_ofs_rxd2"
|  | [15:12] | cfg_rx_ofs_rxd3 | RW | 4'd0 | "cfg_rx_ofs_rxd3"
|  | [19:16] | cfg_rx_ofs_rxd4 | RW | 4'd0 | "cfg_rx_ofs_rxd4"
|  | [23:20] | cfg_rx_ofs_rxd5 | RW | 4'd0 | "cfg_rx_ofs_rxd5"
|  | [27:24] | cfg_rx_ofs_rxd6 | RW | 4'd0 | "cfg_rx_ofs_rxd6"
|  | [31:28] | cfg_rx_ofs_rxd7 | RW | 4'd0 | "cfg_rx_ofs_rxd7"
4B8 | SLICE_CTRL_04B8 | [3:0] | cfg_rx_ofs_rxd8 | RW | 4'd0 | "cfg_rx_ofs_rxd8"
|  | [7:4] | cfg_rx_ofs_rxd9 | RW | 4'd0 | "cfg_rx_ofs_rxd9"
|  | [11:8] | cfg_rx_ofs_rxd10 | RW | 4'd0 | "cfg_rx_ofs_rxd10"
|  | [15:12] | cfg_rx_ofs_rxd11 | RW | 4'd0 | "cfg_rx_ofs_rxd11"
|  | [19:16] | cfg_rx_ofs_rxd12 | RW | 4'd0 | "cfg_rx_ofs_rxd12"
|  | [23:20] | cfg_rx_ofs_rxd13 | RW | 4'd0 | "cfg_rx_ofs_rxd13"
|  | [27:24] | cfg_rx_ofs_rxd14 | RW | 4'd0 | "cfg_rx_ofs_rxd14"
|  | [31:28] | cfg_rx_ofs_rxd15 | RW | 4'd0 | "cfg_rx_ofs_rxd15"
4BC | SLICE_CTRL_04BC | [3:0] | cfg_rx_ofs_rxd16 | RW | 4'd0 | "cfg_rx_ofs_rxd16"
|  | [7:4] | cfg_rx_ofs_rxd17 | RW | 4'd0 | "cfg_rx_ofs_rxd17"
|  | [11:8] | cfg_rx_ofs_rxd18 | RW | 4'd0 | "cfg_rx_ofs_rxd18"
|  | [15:12] | cfg_rx_ofs_rxd19 | RW | 4'd0 | "cfg_rx_ofs_rxd19"
|  | [19:16] | cfg_rx_ofs_rxd20 | RW | 4'd0 | "cfg_rx_ofs_rxd20"
|  | [23:20] | cfg_rx_ofs_rxd21 | RW | 4'd0 | "cfg_rx_ofs_rxd21"
|  | [27:24] | cfg_rx_ofs_rxd22 | RW | 4'd0 | "cfg_rx_ofs_rxd22"
|  | [31:28] | cfg_rx_ofs_rxd23 | RW | 4'd0 | "cfg_rx_ofs_rxd23"
4C0 | SLICE_CTRL_04C0 | [3:0] | cfg_rx_ofs_rxd24 | RW | 4'd0 | "cfg_rx_ofs_rxd24"
|  | [7:4] | cfg_rx_ofs_rxd25 | RW | 4'd0 | "cfg_rx_ofs_rxd25"
|  | [11:8] | cfg_rx_ofs_rxd26 | RW | 4'd0 | "cfg_rx_ofs_rxd26"
|  | [15:12] | cfg_rx_ofs_rxd27 | RW | 4'd0 | "cfg_rx_ofs_rxd27"
|  | [19:16] | cfg_rx_ofs_rxd28 | RW | 4'd0 | "cfg_rx_ofs_rxd28"
|  | [23:20] | cfg_rx_ofs_rxd29 | RW | 4'd0 | "cfg_rx_ofs_rxd29"
|  | [27:24] | cfg_rx_ofs_rxd30 | RW | 4'd0 | "cfg_rx_ofs_rxd30"
|  | [31:28] | cfg_rx_ofs_rxd31 | RW | 4'd0 | "cfg_rx_ofs_rxd31"
4C4 | SLICE_CTRL_04C4 | [3:0] | cfg_rx_ofs_rxd32 | RW | 4'd0 | "cfg_rx_ofs_rxd32"
|  | [7:4] | cfg_rx_ofs_rxd33 | RW | 4'd0 | "cfg_rx_ofs_rxd33"
|  | [11:8] | cfg_rx_ofs_rxd34 | RW | 4'd0 | "cfg_rx_ofs_rxd34"
|  | [15:12] | cfg_rx_ofs_rxd35 | RW | 4'd0 | "cfg_rx_ofs_rxd35"
|  | [19:16] | cfg_rx_ofs_rxd36 | RW | 4'd0 | "cfg_rx_ofs_rxd36"
|  | [23:20] | cfg_rx_ofs_rxd37 | RW | 4'd0 | "cfg_rx_ofs_rxd37"
|  | [27:24] | cfg_rx_ofs_rxd38 | RW | 4'd0 | "cfg_rx_ofs_rxd38"
|  | [31:28] | cfg_rx_ofs_rxd39 | RW | 4'd0 | "cfg_rx_ofs_rxd39"
4C8 | SLICE_CTRL_04C8 | [3:0] | cfg_rx_ofs_rxd40 | RW | 4'd0 | "cfg_rx_ofs_rxd40"
|  | [7:4] | cfg_rx_ofs_rxd41 | RW | 4'd0 | "cfg_rx_ofs_rxd41"
|  | [11:8] | cfg_rx_ofs_rxd42 | RW | 4'd0 | "cfg_rx_ofs_rxd42"
|  | [15:12] | cfg_rx_ofs_rxd43 | RW | 4'd0 | "cfg_rx_ofs_rxd43"
|  | [19:16] | cfg_rx_ofs_rxd44 | RW | 4'd0 | "cfg_rx_ofs_rxd44"
|  | [23:20] | cfg_rx_ofs_rxd45 | RW | 4'd0 | "cfg_rx_ofs_rxd45"
|  | [27:24] | cfg_rx_ofs_rxd46 | RW | 4'd0 | "cfg_rx_ofs_rxd46"
|  | [31:28] | cfg_rx_ofs_rxd47 | RW | 4'd0 | "cfg_rx_ofs_rxd47"
4CC | SLICE_CTRL_04CC | [3:0] | cfg_rx_ofs_rxd48 | RW | 4'd0 | "cfg_rx_ofs_rxd48"
|  | [7:4] | cfg_rx_ofs_rxd49 | RW | 4'd0 | "cfg_rx_ofs_rxd49"
|  | [11:8] | cfg_rx_ofs_rxd50 | RW | 4'd0 | "cfg_rx_ofs_rxd50"
|  | [15:12] | cfg_rx_ofs_rxd51 | RW | 4'd0 | "cfg_rx_ofs_rxd51"
|  | [19:16] | cfg_rx_ofs_rxd52 | RW | 4'd0 | "cfg_rx_ofs_rxd52"
|  | [23:20] | cfg_rx_ofs_rxd53 | RW | 4'd0 | "cfg_rx_ofs_rxd53"
|  | [27:24] | cfg_rx_ofs_rxd54 | RW | 4'd0 | "cfg_rx_ofs_rxd54"
|  | [31:28] | cfg_rx_ofs_rxd55 | RW | 4'd0 | "cfg_rx_ofs_rxd55"
4D0 | SLICE_CTRL_04D0 | [3:0] | cfg_rx_ofs_rxd56 | RW | 4'd0 | "cfg_rx_ofs_rxd56"
|  | [7:4] | cfg_rx_ofs_rxd57 | RW | 4'd0 | "cfg_rx_ofs_rxd57"
|  | [11:8] | cfg_rx_ofs_rxd58 | RW | 4'd0 | "cfg_rx_ofs_rxd58"
|  | [15:12] | cfg_rx_ofs_rxd59 | RW | 4'd0 | "cfg_rx_ofs_rxd59"
|  | [19:16] | cfg_rx_ofs_rxd60 | RW | 4'd0 | "cfg_rx_ofs_rxd60"
|  | [23:20] | cfg_rx_ofs_rxd61 | RW | 4'd0 | "cfg_rx_ofs_rxd61"
|  | [27:24] | cfg_rx_ofs_rxd62 | RW | 4'd0 | "cfg_rx_ofs_rxd62"
|  | [31:28] | cfg_rx_ofs_rxd63 | RW | 4'd0 | "cfg_rx_ofs_rxd63"
4D4 | SLICE_CTRL_04D4 | [3:0] | cfg_rx_ofs_rxdrd0 | RW | 4'd0 | "cfg_rx_ofs_rxdrd0"
|  | [7:4] | cfg_rx_ofs_rxdrd1 | RW | 4'd0 | "cfg_rx_ofs_rxdrd1"
|  | [11:8] | cfg_rx_ofs_rxdrd2 | RW | 4'd0 | "cfg_rx_ofs_rxdrd2"
|  | [15:12] | cfg_rx_ofs_rxdrd3 | RW | 4'd0 | "cfg_rx_ofs_rxdrd3"
|  | [23:16] | - | RO | 8'd0 | "Reserved"
|  | [31:24] | - | RO | 8'd0 | "Reserved"
4D8 | SLICE_CTRL_04D8 | [3:0] | cfg_rx_ofs_rxvld | RW | 4'd0 | "cfg_rx_ofs_rxvld"
|  | [7:4] | cfg_rx_ofs_rxvldrd | RW | 4'd0 | "cfg_rx_ofs_rxvldrd"
|  | [15:8] | - | RO | 8'd0 | "Reserved"
|  | [23:16] | - | RO | 8'd0 | "Reserved"
|  | [31:24] | - | RO | 8'd0 | "Reserved"
4E0 | SLICE_CTRL_04E0 | [0] | rg_TX_EN_FLOV | RW | 1'd0 | "rg_TX_EN_FLOV"
|  | [1] | rg_T_FLOV_CLKN | RW | 1'd0 | "rg_T_FLOV_CLKN"
|  | [2] | rg_T_FLOV_CLKP | RW | 1'd0 | "rg_T_FLOV_CLKP"
|  | [3] | rg_T_FLOV_CLKRD | RW | 1'd0 | "rg_T_FLOV_CLKRD"
|  | [4] | rg_T_FLOV_TRACK | RW | 1'd0 | "rg_T_FLOV_TRACK"
|  | [5] | rg_T_FLOV_VLD | RW | 1'd0 | "rg_T_FLOV_VLD"
|  | [6] | rg_T_FLOV_VLDRD | RW | 1'd0 | "rg_T_FLOV_VLDRD"
|  | [7] | - | RO | 1'd0 | "Reserved"
|  | [15:8] | - | RO | 8'd0 | "Reserved"
|  | [23:16] | - | RO | 8'd0 | "Reserved"
|  | [31:24] | - | RO | 8'd0 | "Reserved"
4E4 | SLICE_CTRL_04E4 | [31:0] | rg_T_FLOV_D_l | RW | 32'd0 | "rg_T_FLOV_D_l"
4E8 | SLICE_CTRL_04E8 | [31:0] | rg_T_FLOV_D_h | RW | 32'd0 | "rg_T_FLOV_D_h"
4EC | SLICE_CTRL_04EC | [3:0] | rg_T_FLOV_DRD | RW | 4'd0 | "rg_T_FLOV_DRD"
|  | [4] | rg_T_FLOV_SBCK | RW | 1'd0 | "rg_T_FLOV_SBCK"
|  | [5] | rg_T_FLOV_SBCKRD | RW | 1'd0 | "rg_T_FLOV_SBCKRD"
|  | [6] | rg_T_FLOV_SBDATA | RW | 1'd0 | "rg_T_FLOV_SBDATA"
|  | [7] | rg_T_FLOV_SBDATARD | RW | 1'd0 | "rg_T_FLOV_SBDATARD"
|  | [15:8] | - | RO | 8'd0 | "Reserved"
|  | [23:16] | - | RO | 8'd0 | "Reserved"
|  | [31:24] | - | RO | 8'd0 | "Reserved"
4F0 | SLICE_CTRL_04F0 | [0] | rg_RX_EN_FLOV | RW | 1'd0 | "rg_RX_EN_FLOV"
|  | [1] | rs_R_FLOV_CLKN | RO | 1'd0 | "rs_R_FLOV_CLKN"
|  | [2] | rs_R_FLOV_CLKP | RO | 1'd0 | "rs_R_FLOV_CLKP"
|  | [3] | rs_R_FLOV_CLKRD | RO | 1'd0 | "rs_R_FLOV_CLKRD"
|  | [4] | rs_R_FLOV_TRACK | RO | 1'd0 | "rs_R_FLOV_TRACK"
|  | [5] | rs_R_FLOV_VLD | RO | 1'd0 | "rs_R_FLOV_VLD"
|  | [6] | rs_R_FLOV_VLDRD | RO | 1'd0 | "rs_R_FLOV_VLDRD"
|  | [7] | - | RO | 1'd0 | "Reserved"
|  | [15:8] | - | RO | 8'd0 | "Reserved"
|  | [23:16] | - | RO | 8'd0 | "Reserved"
|  | [31:24] | - | RO | 8'd0 | "Reserved"
4F4 | SLICE_STS_04F4 | [31:0] | rs_R_FLOV_D_l | RO | 32'd0 | "rs_R_FLOV_D_l"
4F8 | SLICE_STS_04F8 | [31:0] | rs_R_FLOV_D_h | RO | 32'd0 | "rs_R_FLOV_D_h"
4FC | SLICE_STS_04FC | [3:0] | rs_R_FLOV_DRD | RO | 4'd0 | "rs_R_FLOV_DRD"
|  | [4] | rs_R_FLOV_SBCK | RO | 1'd0 | "rs_R_FLOV_SBCK"
|  | [5] | rs_R_FLOV_SBCKRD | RO | 1'd0 | "rs_R_FLOV_SBCKRD"
|  | [6] | rs_R_FLOV_SBDATA | RO | 1'd0 | "rs_R_FLOV_SBDATA"
|  | [7] | rs_R_FLOV_SBDATARD | RO | 1'd0 | "rs_R_FLOV_SBDATARD"
|  | [15:8] | - | RO | 8'd0 | "Reserved"
|  | [23:16] | - | RO | 8'd0 | "Reserved"
|  | [31:24] | - | RO | 8'd0 | "Reserved"
500 | SLICE_CTRL_0500 | [0] | cfg_en_cp_rxgp | RW | 1'd0 | "cfg_en_cp_rxgp"
|  | [1] | cfg_en_lb_rxgp | RW | 1'd0 | "cfg_en_lb_rxgp"
|  | [2] | cfg_en_clk_buf_rxgpck | RW | 1'd1 | "cfg_en_clk_buf_rxgpck"
|  | [3] | - | RO | 1'd0 | "Reserved"
|  | [13:4] | cfg_en_clk_buf_rxgp | RW | 10'd1023 | "cfg_en_clk_buf_rxgp"
|  | [15:14] | - | RO | 2'd0 | "Reserved"
|  | [23:16] | - | RO | 8'd0 | "Reserved"
|  | [31:24] | - | RO | 8'd0 | "Reserved"
504 | SLICE_CTRL_0504 | [0] | cfg_en_reg | RW | 1'd1 | "cfg_en_reg"
|  | [1] | cfg_en_clk | RW | 1'd0 | "cfg_en_clk"
|  | [2] | cfg_en_clk_bias | RW | 1'd0 | "cfg_en_clk_bias"
|  | [3] | cfg_en_tx_pi_cmlbuf | RW | 1'd0 | "cfg_en_tx_pi_cmlbuf"
|  | [4] | cfg_en_tx_clk_bb | RW | 1'd1 | "cfg_en_tx_clk_bb"
|  | [5] | cfg_en_trx_init | RW | 1'd1 | "cfg_en_trx_init"
|  | [6] | cfg_en_tx_pnt | RW | 1'd1 | "cfg_en_tx_pnt"
|  | [7] | cfg_en_clk_buf_txgpck | RW | 1'd1 | "cfg_en_clk_buf_txgpck"
|  | [17:8] | cfg_en_clk_buf_txgp | RW | 10'd1023 | "cfg_en_clk_buf_txgp"
|  | [18] | - | RO | 1'd0 | "Reserved"
|  | [20:19] | cfg_en_ems_txgp | RW | 2'd0 | "cfg_en_ems_txgp"
|  | [23:21] | - | RO | 3'd0 | "Reserved"
|  | [31:24] | - | RO | 8'd0 | "Reserved"
600 | SLICE_CTRL_0600 | [0] | rst_n_cali | RW | 1'd0 | "rst_n_cali"
|  | [1] | - | RO | 1'd0 | "Reserved"
|  | [2] | cfg_en_tx_cal | RW | 1'd1 | "cfg_en_tx_cal"
|  | [3] | cfg_en_tx_cal_clk_div | RW | 1'd1 | "cfg_en_tx_cal_clk_div"
|  | [4] | cfg_en_tx_cal_osc | RW | 1'd0 | "cfg_en_tx_cal_osc"
|  | [5] | cfg_en_tx_cal_osc_div | RW | 1'd0 | "cfg_en_tx_cal_osc_div"
|  | [6] | cfg_en_tx_dcd | RW | 1'd0 | "cfg_en_tx_dcd"
|  | [7] | cfg_en_tx_qed | RW | 1'd0 | "cfg_en_tx_qed"
|  | [23:8] | cfg_tx_cal_mode | RW | 16'd0 | "cfg_tx_cal_mode"
|  | [26:24] | cfg_tx_clksync_sel | RW | 3'd1 | "cfg_tx_clksync_sel"
|  | [27] | - | RO | 1'd0 | "Reserved"
|  | [29:28] | cfg_tx_cal_osc_sel | RW | 2'd3 | "cfg_tx_cal_osc_sel"
|  | [30] | cfg_tx_cal_osc_manual | RW | 1'd0 | "cfg_tx_cal_osc_manual"
|  | [31] | cfg_tx_cal_simulation_mode | RW | 1'd0 | "cfg_tx_cal_simulation_mode"
604 | SLICE_CTRL_0604 | [1:0] | cfg_tx_dcd_phase_sel | RW | 2'd0 | "cfg_tx_dcd_phase_sel"
|  | [2] | cfg_tx_dcc_bypass | RW | 1'd0 | "cfg_tx_dcc_bypass"
|  | [3] | cfg_tx_dcc_init_code_hold | RW | 1'd1 | "cfg_tx_dcc_init_code_hold"
|  | [4] | cfg_tx_dcc_dir | RW | 1'd0 | "cfg_tx_dcc_dir"
|  | [6:5] | cfg_tx_dcc_step | RW | 2'd0 | "cfg_tx_dcc_step"
|  | [7] | - | RO | 1'd0 | "Reserved"
|  | [13:8] | cfg_tx_dcc_sel_p0 | RW | 6'd32 | "cfg_tx_dcc_sel_p0"
|  | [19:14] | cfg_tx_dcc_sel_p90 | RW | 6'd32 | "cfg_tx_dcc_sel_p90"
|  | [25:20] | cfg_tx_dcc_sel_p180 | RW | 6'd32 | "cfg_tx_dcc_sel_p180"
|  | [31:26] | cfg_tx_dcc_sel_p270 | RW | 6'd32 | "cfg_tx_dcc_sel_p270"
608 | SLICE_CTRL_0608 | [2:0] | cfg_tx_dcc_offset_p0 | RW | 3'd0 | "cfg_tx_dcc_offset_p0"
|  | [3] | - | RO | 1'd0 | "Reserved"
|  | [6:4] | cfg_tx_dcc_offset_p90 | RW | 3'd0 | "cfg_tx_dcc_offset_p90"
|  | [7] | - | RO | 1'd0 | "Reserved"
|  | [10:8] | cfg_tx_dcc_offset_p180 | RW | 3'd0 | "cfg_tx_dcc_offset_p180"
|  | [11] | - | RO | 1'd0 | "Reserved"
|  | [14:12] | cfg_tx_dcc_offset_p270 | RW | 3'd0 | "cfg_tx_dcc_offset_p270"
|  | [15] | cfg_tx_qec_bypass | RW | 1'd0 | "cfg_tx_qec_bypass"
|  | [16] | cfg_tx_qec_init_code_hold | RW | 1'd1 | "cfg_tx_qec_init_code_hold"
|  | [17] | cfg_tx_qec_dir | RW | 1'd0 | "cfg_tx_qec_dir"
|  | [18] | cfg_tx_qec_fixed | RW | 1'd0 | "cfg_tx_qec_fixed"
|  | [19] | cfg_tx_qec_adj_all | RW | 1'd0 | "cfg_tx_qec_adj_all"
|  | [21:20] | cfg_tx_qec_step | RW | 2'd0 | "cfg_tx_qec_step"
|  | [23:22] | - | RO | 2'd0 | "Reserved"
|  | [31:24] | - | RO | 8'd0 | "Reserved"
60C | SLICE_CTRL_060C | [5:0] | cfg_tx_qec_sel_p0 | RW | 6'd32 | "cfg_tx_qec_sel_p0"
|  | [7:6] | - | RO | 2'd0 | "Reserved"
|  | [13:8] | cfg_tx_qec_sel_p90 | RW | 6'd32 | "cfg_tx_qec_sel_p90"
|  | [15:14] | - | RO | 2'd0 | "Reserved"
|  | [21:16] | cfg_tx_qec_sel_p180 | RW | 6'd32 | "cfg_tx_qec_sel_p180"
|  | [23:22] | - | RO | 2'd0 | "Reserved"
|  | [29:24] | cfg_tx_qec_sel_p270 | RW | 6'd32 | "cfg_tx_qec_sel_p270"
|  | [31:30] | - | RO | 2'd0 | "Reserved"
610 | SLICE_CTRL_0610 | [2:0] | cfg_tx_qec_offset_p0 | RW | 3'd0 | "cfg_tx_qec_offset_p0"
|  | [3] | - | RO | 1'd0 | "Reserved"
|  | [6:4] | cfg_tx_qec_offset_p90 | RW | 3'd0 | "cfg_tx_qec_offset_p90"
|  | [7] | - | RO | 1'd0 | "Reserved"
|  | [10:8] | cfg_tx_qec_offset_p180 | RW | 3'd0 | "cfg_tx_qec_offset_p180"
|  | [11] | - | RO | 1'd0 | "Reserved"
|  | [14:12] | cfg_tx_qec_offset_p270 | RW | 3'd0 | "cfg_tx_qec_offset_p270"
|  | [15] | - | RO | 1'd0 | "Reserved"
|  | [17:16] | cfg_tx_cal_bg_mode | RW | 2'd0 | "cfg_tx_cal_bg_mode"
|  | [19:18] | - | RO | 2'd0 | "Reserved"
|  | [22:20] | cfg_tx_cal_bg_pause_time | RW | 3'd3 | "cfg_tx_cal_bg_pause_time"
|  | [23] | - | RO | 1'd0 | "Reserved"
|  | [25:24] | cfg_tx_cal_fine_tune_mode | RW | 2'd0 | "cfg_tx_cal_fine_tune_mode"
|  | [31:26] | - | RO | 6'd0 | "Reserved"
614 | SLICE_CTRL_0614 | [1:0] | cfg_tx_cal_osc_stable_time | RW | 2'd0 | "cfg_tx_cal_osc_stable_time"
|  | [3:2] | cfg_tx_dcd_dt_check_time | RW | 2'd3 | "cfg_tx_dcd_dt_check_time"
|  | [5:4] | cfg_tx_dcd_dt_valid_threshold | RW | 2'd0 | "cfg_tx_dcd_dt_valid_threshold"
|  | [8:6] | cfg_tx_dcd_valid_threshold | RW | 3'd2 | "cfg_tx_dcd_valid_threshold"
|  | [11:9] | - | RO | 3'd0 | "Reserved"
|  | [14:12] | cfg_tx_dcd_dz | RW | 3'd3 | "cfg_tx_dcd_dz"
|  | [15] | - | RO | 1'd0 | "Reserved"
|  | [18:16] | cfg_tx_dcd_sdm_threshold | RW | 3'd2 | "cfg_tx_dcd_sdm_threshold"
|  | [19] | - | RO | 1'd0 | "Reserved"
|  | [21:20] | cfg_tx_dcc_stable_threshold | RW | 2'd0 | "cfg_tx_dcc_stable_threshold"
|  | [23:22] | cfg_tx_dcc_lock_threshold | RW | 2'd1 | "cfg_tx_dcc_lock_threshold"
|  | [25:24] | cfg_tx_dcc_fail_threshold | RW | 2'd0 | "cfg_tx_dcc_fail_threshold"
|  | [27:26] | cfg_tx_dcd_reset_time | RW | 2'd0 | "cfg_tx_dcd_reset_time"
|  | [29:28] | cfg_tx_qed_reset_time | RW | 2'd0 | "cfg_tx_qed_reset_time"
|  | [31:30] | - | RO | 2'd0 | "Reserved"
618 | SLICE_CTRL_0618 | [1:0] | cfg_tx_qed_dt_check_time | RW | 2'd1 | "cfg_tx_qed_dt_check_time"
|  | [3:2] | cfg_tx_qed_dt_valid_threshold | RW | 2'd0 | "cfg_tx_qed_dt_valid_threshold"
|  | [6:4] | cfg_tx_qed_valid_threshold | RW | 3'd2 | "cfg_tx_qed_valid_threshold"
|  | [7] | - | RO | 1'd0 | "Reserved"
|  | [10:8] | cfg_tx_qed_dz | RW | 3'd2 | "cfg_tx_qed_dz"
|  | [11] | - | RO | 1'd0 | "Reserved"
|  | [14:12] | cfg_tx_qed_sdm_threshold | RW | 3'd1 | "cfg_tx_qed_sdm_threshold"
|  | [15] | - | RO | 1'd0 | "Reserved"
|  | [17:16] | cfg_tx_qec_stable_threshold | RW | 2'd0 | "cfg_tx_qec_stable_threshold"
|  | [19:18] | cfg_tx_qec_lock_threshold | RW | 2'd1 | "cfg_tx_qec_lock_threshold"
|  | [21:20] | cfg_tx_qec_fail_threshold | RW | 2'd0 | "cfg_tx_qec_fail_threshold"
|  | [22] | cfg_tx_cal_mon_enable | RW | 1'd0 | "cfg_tx_cal_mon_enable"
|  | [23] | - | RO | 1'd0 | "Reserved"
|  | [27:24] | cfg_tx_cal_mon_sel | RW | 4'd0 | "cfg_tx_cal_mon_sel"
|  | [31:28] | - | RO | 4'd0 | "Reserved"
61C | SLICE_STS_061C | [0] | tx_cal_done | RO | 1'd0 | "tx_cal_done"
|  | [1] | tx_cal_fail | RO | 1'd0 | "tx_cal_fail"
|  | [3:2] | - | RO | 2'd0 | "Reserved"
|  | [7:4] | tx_cal_status | RO | 4'd0 | "tx_cal_status"
|  | [23:8] | tx_cal_mon_out | RO | 16'd0 | "tx_cal_mon_out"
|  | [31:24] | - | RO | 8'd0 | "Reserved"
620 | SLICE_CTRL_0620 | [0] | pmap_tx_rstn | RW | 1'd0 | "pmap_tx_rstn"
|  | [1] | cfg_pi_hold | RW | 1'd0 | "cfg_pi_hold"
|  | [2] | cfg_pmap_tx_rstn | RW | 1'd1 | "cfg_pmap_tx_rstn"
|  | [3] | - | RO | 1'd0 | "Reserved"
|  | [10:4] | cfg_tx_cdr_m | RW | 7'd3 | "cfg_tx_cdr_m"
|  | [11] | - | RO | 1'd0 | "Reserved"
|  | [14:12] | cfg_tx_kf | RW | 3'd1 | "cfg_tx_kf"
|  | [15] | - | RO | 1'd0 | "Reserved"
|  | [23:16] | cfg_tx_switch_timer | RW | 8'd32 | "cfg_tx_switch_timer"
|  | [31:24] | cfg_lock_timer | RW | 8'd32 | "cfg_lock_timer"
624 | SLICE_CTRL_0624 | [0] | cfg_rpt_cck_phase | RW | 1'd0 | "cfg_rpt_cck_phase"
|  | [1] | cfg_dck_pi_step | RW | 1'd0 | "cfg_dck_pi_step"
|  | [3:2] | - | RO | 2'd0 | "Reserved"
|  | [10:4] | cfg_dck_init_position_i | RW | 7'd0 | "cfg_dck_init_position_i"
|  | [11] | - | RO | 1'd0 | "Reserved"
|  | [18:12] | cfg_dck_init_position_q | RW | 7'd0 | "cfg_dck_init_position_q"
|  | [19] | cfg_dck_pi_ovr | RW | 1'd0 | "cfg_dck_pi_ovr"
|  | [20] | cfg_dck_rpt_phase | RW | 1'd0 | "cfg_dck_rpt_phase"
|  | [21] | cfg_dck_tx_pi_dir | RW | 1'd0 | "cfg_dck_tx_pi_dir"
|  | [23:22] | - | RO | 2'd0 | "Reserved"
|  | [31:24] | - | RO | 8'd0 | "Reserved"
628 | SLICE_CTRL_0628 | [4:0] | cfg_cck_ini_offset | RW | 5'd16 | "cfg_cck_ini_offset"
|  | [5] | cfg_cck_ini_offset_dn | RW | 1'd0 | "cfg_cck_ini_offset_dn"
|  | [7:6] | - | RO | 2'd0 | "Reserved"
|  | [14:8] | cfg_cck_offset | RW | 7'd0 | "cfg_cck_offset"
|  | [15] | - | RO | 1'd0 | "Reserved"
|  | [16] | cfg_cck_offset_i | RW | 1'd0 | "cfg_cck_offset_i"
|  | [17] | cfg_cck_offset_q | RW | 1'd0 | "cfg_cck_offset_q"
|  | [18] | cfg_cck_offset_dn | RW | 1'd0 | "cfg_cck_offset_dn"
|  | [19] | cfg_cck_offset_set | RW | 1'd0 | "cfg_cck_offset_set"
|  | [20] | cfg_byp_syncff | RW | 1'd1 | "cfg_byp_syncff"
|  | [22:21] | cfg_extremum_chk | RW | 2'd2 | "cfg_extremum_chk"
|  | [23] | - | RO | 1'd0 | "Reserved"
|  | [27:24] | cfg_err_th | RW | 4'd0 | "cfg_err_th"
|  | [31:28] | - | RO | 4'd0 | "Reserved"
62C | SLICE_STS_062C | [0] | tx_lock | RO | 1'd0 | "tx_lock"
|  | [1] | dck_rpt_phase_vld | RO | 1'd0 | "dck_rpt_phase_vld"
|  | [3:2] | - | RO | 2'd0 | "Reserved"
|  | [10:4] | dck_rpt_code_i | RO | 7'd0 | "dck_rpt_code_i"
|  | [11] | - | RO | 1'd0 | "Reserved"
|  | [18:12] | dck_rpt_code_q | RO | 7'd0 | "dck_rpt_code_q"
|  | [19] | dck_manual_pi_ack | RO | 1'd0 | "dck_manual_pi_ack"
|  | [20] | cck_up_dn_flag | RO | 1'd0 | "cck_up_dn_flag"
|  | [23:21] | - | RO | 3'd0 | "Reserved"
|  | [31:24] | - | RO | 8'd0 | "Reserved"
630 | SLICE_STS_0630 | [0] | cck_rpt_phase_vld | RO | 1'd0 | "cck_rpt_phase_vld"
|  | [3:1] | - | RO | 3'd0 | "Reserved"
|  | [10:4] | cck_rpt_code_i | RO | 7'd0 | "cck_rpt_code_i"
|  | [11] | - | RO | 1'd0 | "Reserved"
|  | [18:12] | cck_rpt_code_q | RO | 7'd0 | "cck_rpt_code_q"
|  | [23:19] | - | RO | 5'd0 | "Reserved"
|  | [31:24] | - | RO | 8'd0 | "Reserved"
634 | SLICE_CTRL_0634 | [0] | pmap_rx_rstn | RW | 1'd0 | "pmap_rx_rstn"
|  | [1] | cfg_rx_cdr_rstn | RW | 1'd1 | "cfg_rx_cdr_rstn"
|  | [3:2] | cfg_rx_extremem_chk | RW | 2'd1 | "cfg_rx_extremem_chk"
|  | [10:4] | cfg_rx_cdr_m | RW | 7'd3 | "cfg_rx_cdr_m"
|  | [11] | cfg_rx_trk_pi_dir | RW | 1'd0 | "cfg_rx_trk_pi_dir"
|  | [14:12] | cfg_rx_kf | RW | 3'd1 | "cfg_rx_kf"
|  | [15] | - | RO | 1'd0 | "Reserved"
|  | [19:16] | cfg_rx_err_th | RW | 4'd0 | "cfg_rx_err_th"
|  | [20] | cfg_rx_pi_hold | RW | 1'd0 | "cfg_rx_pi_hold"
|  | [23:21] | - | RO | 3'd0 | "Reserved"
|  | [29:24] | cfg_rx_pi_code | RW | 6'd0 | "cfg_rx_pi_code"
|  | [30] | cfg_rx_pi_ovr | RW | 1'd0 | "cfg_rx_pi_ovr"
|  | [31] | manual_rx_pi_ack | RO | 1'd0 | "manual_rx_pi_ack"
638 | SLICE_CTRL_0638 | [0] | cfg_rpt_rx_pi | RW | 1'd0 | "cfg_rpt_rx_pi"
|  | [1] | rpt_rx_pi_vld | RO | 1'd0 | "rpt_rx_pi_vld"
|  | [3:2] | - | RO | 2'd0 | "Reserved"
|  | [9:4] | rpt_rx_pi_code | RO | 6'd0 | "rpt_rx_pi_code"
|  | [15:10] | - | RO | 6'd0 | "Reserved"
|  | [23:16] | - | RO | 8'd0 | "Reserved"
|  | [31:24] | - | RO | 8'd0 | "Reserved"
640 | SLICE_CTRL_0640 | [0] | dvs_rstn | RW | 1'd0 | "dvs_rstn"
|  | [1] | cfg_dvs_rstn | RW | 1'd1 | "cfg_dvs_rstn"
|  | [2] | cfg_dvs_pi_ovr | RW | 1'd0 | "cfg_dvs_pi_ovr"
|  | [3] | - | RO | 1'd0 | "Reserved"
|  | [10:4] | cfg_dvs_ini_position | RW | 7'd0 | "cfg_dvs_ini_position"
|  | [11] | - | RO | 1'd0 | "Reserved"
|  | [16:12] | cfg_dvs_cdr_m | RW | 5'd3 | "cfg_dvs_cdr_m"
|  | [19:17] | - | RO | 3'd0 | "Reserved"
|  | [22:20] | cfg_dvs_kf | RW | 3'd1 | "cfg_dvs_kf"
|  | [23] | cfg_dvs_pi_dir | RW | 1'd0 | "cfg_dvs_pi_dir"
|  | [28:24] | cfg_dvs_offset | RW | 5'd0 | "cfg_dvs_offset"
|  | [29] | cfg_dvs_offset_set | RW | 1'd0 | "cfg_dvs_offset_set"
|  | [31:30] | - | RO | 2'd0 | "Reserved"
644 | SLICE_CTRL_0644 | [0] | cfg_tx_clkdvs_sel | RW | 1'd0 | "cfg_tx_clkdvs_sel"
|  | [2:1] | cfg_tx_dvs_pi_sp | RW | 2'd0 | "cfg_tx_dvs_pi_sp"
|  | [3] | cfg_en_tx_dvs_pi_cmlbuf | RW | 1'd0 | "cfg_en_tx_dvs_pi_cmlbuf"
|  | [10:4] | rpt_dvs_pi_code | RO | 7'd0 | "rpt_dvs_pi_code"
|  | [11] | rpt_dvs_pi_vld | RO | 1'd0 | "rpt_dvs_pi_vld"
|  | [12] | cfg_rpt_dvs_pi | RW | 1'd0 | "cfg_rpt_dvs_pi"
|  | [15:13] | - | RO | 3'd0 | "Reserved"
|  | [23:16] | - | RO | 8'd0 | "Reserved"
|  | [31:24] | - | RO | 8'd0 | "Reserved"

## PCS
0 | PCS_TX_CTRL0 | [0] | TX_PCS_BIST_MODE | RW | 1'd0 | "TX_PCS_BIST_MODE"
|  | [7:1] | - | RO | 7'd0 | "Reserved"
|  | [15:8] | - | RO | 8'd0 | "Reserved"
|  | [23:16] | - | RO | 8'd0 | "Reserved"
|  | [31:24] | - | RO | 8'd0 | "Reserved"
4 | PCS_TX_CTRL1 | [0] | TX_PCS_BIST_RUN | RW | 1'd0 | "TX_PCS_BIST_RUN"
|  | [7:1] | - | RO | 7'd0 | "Reserved"
|  | [15:8] | - | RO | 8'd0 | "Reserved"
|  | [23:16] | - | RO | 8'd0 | "Reserved"
|  | [31:24] | - | RO | 8'd0 | "Reserved"
8 | PCS_TX_CTRL2 | [0] | TX_PCS_BIST_PAT_SEL | RW | 1'd0 | "TX_PCS_BIST_PAT_SEL"
|  | [1] | TX_PCS_USER_PAT_SEL | RW | 1'd0 | "TX_PCS_USER_PAT_SEL"
|  | [7:2] | - | RO | 6'd0 | "Reserved"
|  | [15:8] | - | RO | 8'd0 | "Reserved"
|  | [23:16] | - | RO | 8'd0 | "Reserved"
|  | [31:24] | - | RO | 8'd0 | "Reserved"
C | PCS_TX_CTRL3 | [31:0] | TX_PCS_BIST_CYCLE | RW | 32'h0 | "TX_PCS_BIST_CYCLE"
10 | PCS_TX_CTRL4 | [15:0] | TX_PCS_NON_VALID_CYCLE | RW | 16'd65535 | "TX_PCS_NON_VALID_CYCLE"
|  | [23:16] | - | RO | 8'd0 | "Reserved"
|  | [31:24] | - | RO | 8'd0 | "Reserved"
14 | PCS_TX_CTRL5 | [0] | TX_PCS_NON_VALID_INSERT | RW | 1'd0 | "TX_PCS_NON_VALID_INSERT"
|  | [7:1] | - | RO | 7'd0 | "Reserved"
|  | [15:8] | - | RO | 8'd0 | "Reserved"
|  | [23:16] | - | RO | 8'd0 | "Reserved"
|  | [31:24] | - | RO | 8'd0 | "Reserved"
18 | PCS_TX_CTRL6 | [0] | TX_PCS_FSTOP_en | RW | 1'd0 | "TX_PCS_FSTOP_en"
|  | [1] | TX_PCS_FSTOP_minP | RW | 1'd0 | "TX_PCS_FSTOP_minP"
|  | [7:2] | - | RO | 6'd0 | "Reserved"
|  | [15:8] | - | RO | 8'd0 | "Reserved"
|  | [23:16] | - | RO | 8'd0 | "Reserved"
|  | [31:24] | - | RO | 8'd0 | "Reserved"
1C | PCS_TX_CTRL7 | [9:0] | TX_PCS_I_COUNTER | RW | 10'd0 | "TX_PCS_I_COUNTER"
|  | [15:10] | - | RO | 6'd0 | "Reserved"
|  | [25:16] | TX_PCS_B_COUNTER | RW | 10'd1 | "TX_PCS_B_COUNTER"
|  | [31:26] | - | RO | 6'd0 | "Reserved"
20 | PCS_TX_CTRL8 | [0] | TX_PCS_IB_INSERT | RW | 1'd0 | "TX_PCS_IB_INSERT"
|  | [7:1] | - | RO | 7'd0 | "Reserved"
|  | [15:8] | - | RO | 8'd0 | "Reserved"
|  | [23:16] | - | RO | 8'd0 | "Reserved"
|  | [31:24] | - | RO | 8'd0 | "Reserved"
40 | PCS_TX_CTRL9 | [0] | TX_PCS_RPLY_en | RW | 1'd0 | "TX_PCS_RPLY_en"
|  | [7:1] | - | RO | 7'd0 | "Reserved"
|  | [15:8] | - | RO | 8'd0 | "Reserved"
|  | [23:16] | - | RO | 8'd0 | "Reserved"
|  | [31:24] | - | RO | 8'd0 | "Reserved"
70 | PCS_TX_CTRL10 | [7:0] | RPLY_COUNTER_X | RW | 8'd8 | "RPLY_COUNTER_X"
|  | [15:8] | - | RO | 8'd0 | "Reserved"
|  | [23:16] | - | RO | 8'd0 | "Reserved"
|  | [31:24] | - | RO | 8'd0 | "Reserved"
74 | PCS_TX_CTRL11 | [7:0] | RPLY_COUNTER_Y | RW | 8'd20 | "RPLY_COUNTER_Y"
|  | [15:8] | RPLY_KEEPERR_YE | RW | 8'd12 | "RPLY_KEEPERR_YE"
|  | [19:16] | RPLY_OVERLAP_XY | RW | 4'd4 | "RPLY_OVERLAP_XY"
|  | [23:20] | - | RO | 4'd0 | "Reserved"
|  | [31:24] | - | RO | 8'd0 | "Reserved"
78 | PCS_TX_CTRL12 | [15:0] | RPLY_COUNTER_A | RW | 16'd128 | "RPLY_COUNTER_A"
|  | [23:16] | - | RO | 8'd0 | "Reserved"
|  | [31:24] | - | RO | 8'd0 | "Reserved"
7C | PCS_TX_CTRL13 | [15:0] | RPLY_COUNTER_B | RW | 16'd512 | "RPLY_COUNTER_B"
|  | [23:16] | - | RO | 8'd0 | "Reserved"
|  | [31:24] | - | RO | 8'd0 | "Reserved"
80 | PCS_TX_STS0 | [0] | phy_active_sync | RO | 1'd0 | "phy_active_sync"
|  | [7:1] | - | RO | 7'd0 | "Reserved"
|  | [15:8] | - | RO | 8'd0 | "Reserved"
|  | [23:16] | - | RO | 8'd0 | "Reserved"
|  | [31:24] | - | RO | 8'd0 | "Reserved"
100 | PCS_RX_CTRL0 | [0] | RX_PCS_BIST_MODE | RW | 1'd0 | "RX_PCS_BIST_MODE"
|  | [7:1] | - | RO | 7'd0 | "Reserved"
|  | [15:8] | - | RO | 8'd0 | "Reserved"
|  | [23:16] | - | RO | 8'd0 | "Reserved"
|  | [31:24] | - | RO | 8'd0 | "Reserved"
104 | PCS_RX_CTRL1 | [0] | RX_PCS_BIST_COMPARE | RW | 1'd0 | "RX_PCS_BIST_COMPARE"
|  | [7:1] | - | RO | 7'd0 | "Reserved"
|  | [15:8] | - | RO | 8'd0 | "Reserved"
|  | [23:16] | - | RO | 8'd0 | "Reserved"
|  | [31:24] | - | RO | 8'd0 | "Reserved"
108 | PCS_RX_CTRL2 | [0] | RX_PCS_BIST_PAT_SEL | RW | 1'd0 | "RX_PCS_BIST_PAT_SEL"
|  | [1] | RX_PCS_USER_PAT_SEL | RW | 1'd0 | "RX_PCS_USER_PAT_SEL"
|  | [7:2] | - | RO | 6'd0 | "Reserved"
|  | [15:8] | - | RO | 8'd0 | "Reserved"
|  | [23:16] | - | RO | 8'd0 | "Reserved"
10C | PCS_RX_CTRL3 | [0] | RX_PCS_BIST_READY_LOW | RW | 1'd0 | "RX_PCS_BIST_READY_LOW"
|  | [7:1] | - | RO | 7'd0 | "Reserved"
|  | [15:8] | - | RO | 8'd0 | "Reserved"
|  | [23:16] | - | RO | 8'd0 | "Reserved"
|  | [31:24] | - | RO | 8'd0 | "Reserved"
110 | PCS_RX_CTRL4 | [7:0] | RX_PCS_af_lvl | RW | 8'd8 | "RX_PCS_af_lvl"
|  | [8] | RX_PCS_FSTOP_sel | RW | 1'd0 | "RX_PCS_FSTOP_sel"
|  | [9] | RX_PCS_FSTOP_en | RW | 1'd0 | "RX_PCS_FSTOP_en"
|  | [10] | RX_PCS_FSTOP_minP | RW | 1'd0 | "RX_PCS_FSTOP_minP"
|  | [15:11] | - | RO | 5'd0 | "Reserved"
|  | [23:16] | - | RO | 8'd0 | "Reserved"
|  | [31:24] | - | RO | 8'd0 | "Reserved"
120 | PCS_RX_CTRL5 | [0] | MONITOR_CLR | RW1C | 1'd0 | "MONITOR_CLR"
|  | [7:1] | - | RO | 7'd0 | "Reserved"
|  | [15:8] | - | RO | 8'd0 | "Reserved"
|  | [23:16] | - | RO | 8'd0 | "Reserved"
|  | [31:24] | - | RO | 8'd0 | "Reserved"
124 | PCS_RX_CTRL6 | [0] | OVERFLOW_MASK | RW | 1'd1 | "OVERFLOW_MASK"
|  | [1] | CRC_ERR_MASK | RW | 1'd1 | "CRC_ERR_MASK"
|  | [2] | BIST_ERR_MASK | RW | 1'd1 | "BIST_ERR_MASK"
|  | [3] | RPLY_MAX_MASK | RW | 1'd1 | "RPLY_MAX_MASK"
|  | [7:4] | - | RO | 4'd0 | "Reserved"
|  | [15:8] | - | RO | 8'd0 | "Reserved"
|  | [23:16] | - | RO | 8'd0 | "Reserved"
|  | [31:24] | - | RO | 8'd0 | "Reserved"
128 | PCS_RX_STS0 | [0] | OVERFLOW_INTR | RO | 1'd0 | "OVERFLOW_INTR"
|  | [1] | CRC_ERR_INTR | RO | 1'd0 | "CRC_ERR_INTR"
|  | [2] | BIST_ERR_INTR | RO | 1'd0 | "BIST_ERR_INTR"
|  | [3] | RPLY_MAX_INTR | RO | 1'd0 | "RPLY_MAX_INTR"
|  | [7:4] | - | RO | 4'd0 | "Reserved"
|  | [15:8] | - | RO | 8'd0 | "Reserved"
|  | [23:16] | - | RO | 8'd0 | "Reserved"
|  | [31:24] | - | RO | 8'd0 | "Reserved"
130 | PCS_RX_STS1 | [15:0] | CRC_ERR_COUNT | RO | 16'd0 | "CRC_ERR_COUNT"
|  | [23:16] | - | RO | 8'd0 | "Reserved"
|  | [31:24] | - | RO | 8'd0 | "Reserved"
134 | PCS_RX_STS2 | [15:0] | BIST_ERR_COUNT | RO | 16'd0 | "BIST_ERR_COUNT"
|  | [23:16] | - | RO | 8'd0 | "Reserved"
|  | [31:24] | - | RO | 8'd0 | "Reserved"
138 | PCS_RX_STS3 | [15:0] | RPLY_MAX_PERIOD | RO | 16'd0 | "RPLY_MAX_PERIOD"
|  | [23:16] | - | RO | 8'd0 | "Reserved"
|  | [31:24] | - | RO | 8'd0 | "Reserved"
140 | PCS_RX_CTRL7 | [0] | RX_PCS_RPLY_en | RW | 1'd0 | "RX_PCS_RPLY_en"
|  | [7:1] | - | RO | 7'd0 | "Reserved"
|  | [15:8] | - | RO | 8'd0 | "Reserved"
|  | [23:16] | - | RO | 8'd0 | "Reserved"
|  | [31:24] | - | RO | 8'd0 | "Reserved"
144 | PCS_RX_CTRL8 | [15:0] | RPLY_THRESHOLD | RW | 16'd256 | "RPLY_THRESHOLD"
|  | [23:16] | - | RO | 8'd0 | "Reserved"
|  | [31:24] | - | RO | 8'd0 | "Reserved"
180 | PCS_RX_CTRL9 | [4:0] | RX_PCS_ERR_minP | RW | 5'd12 | "RX_PCS_ERR_minP"
|  | [7:5] | - | RO | 3'd0 | "Reserved"
|  | [15:8] | - | RO | 8'd0 | "Reserved"
|  | [23:16] | - | RO | 8'd0 | "Reserved"
|  | [31:24] | - | RO | 8'd0 | "Reserved"
184 | PCS_RX_CTRL10 | [0] | RX_PCS_ERR_INJECT | RW1C | 1'd0 | "RX_PCS_ERR_INJECT"
|  | [7:1] | - | RO | 7'd0 | "Reserved"
|  | [15:8] | - | RO | 8'd0 | "Reserved"
|  | [23:16] | - | RO | 8'd0 | "Reserved"
|  | [31:24] | - | RO | 8'd0 | "Reserved"
200 | PCS_BIST_STS0 | [31:0] | BIST_1ST_ERR_DATA_31_0 | RO | 32'd0 | "BIST_1ST_ERR_DATA_31_0"
204 | PCS_BIST_STS1 | [31:0] | BIST_1ST_ERR_DATA_63_32 | RO | 32'd0 | "BIST_1ST_ERR_DATA_63_32"
208 | PCS_BIST_STS2 | [31:0] | BIST_1ST_ERR_DATA_95_64 | RO | 32'd0 | "BIST_1ST_ERR_DATA_95_64"
20C | PCS_BIST_STS3 | [31:0] | BIST_1ST_ERR_DATA_127_96 | RO | 32'd0 | "BIST_1ST_ERR_DATA_127_96"
210 | PCS_BIST_STS4 | [31:0] | BIST_1ST_ERR_DATA_159_128 | RO | 32'd0 | "BIST_1ST_ERR_DATA_159_128"
214 | PCS_BIST_STS5 | [31:0] | BIST_1ST_ERR_DATA_191_160 | RO | 32'd0 | "BIST_1ST_ERR_DATA_191_160"
218 | PCS_BIST_STS6 | [31:0] | BIST_1ST_ERR_DATA_223_192 | RO | 32'd0 | "BIST_1ST_ERR_DATA_223_192"
21C | PCS_BIST_STS7 | [31:0] | BIST_1ST_ERR_DATA_255_224 | RO | 32'd0 | "BIST_1ST_ERR_DATA_255_224"
220 | PCS_BIST_STS8 | [31:0] | BIST_1ST_ERR_DATA_287_256 | RO | 32'd0 | "BIST_1ST_ERR_DATA_287_256"
224 | PCS_BIST_STS9 | [31:0] | BIST_1ST_ERR_DATA_319_288 | RO | 32'd0 | "BIST_1ST_ERR_DATA_319_288"
228 | PCS_BIST_STS10 | [31:0] | BIST_1ST_ERR_DATA_351_320 | RO | 32'd0 | "BIST_1ST_ERR_DATA_351_320"
22C | PCS_BIST_STS11 | [31:0] | BIST_1ST_ERR_DATA_383_352 | RO | 32'd0 | "BIST_1ST_ERR_DATA_383_352"
230 | PCS_BIST_STS12 | [31:0] | BIST_1ST_ERR_DATA_415_384 | RO | 32'd0 | "BIST_1ST_ERR_DATA_415_384"
234 | PCS_BIST_STS13 | [31:0] | BIST_1ST_ERR_DATA_447_416 | RO | 32'd0 | "BIST_1ST_ERR_DATA_447_416"
238 | PCS_BIST_STS14 | [31:0] | BIST_1ST_ERR_DATA_479_448 | RO | 32'd0 | "BIST_1ST_ERR_DATA_479_448"
23C | PCS_BIST_STS15 | [31:0] | BIST_1ST_ERR_DATA_511_480 | RO | 32'd0 | "BIST_1ST_ERR_DATA_511_480"
240 | PCS_BIST_STS16 | [31:0] | BIST_1ST_ERR_DATA_543_512 | RO | 32'd0 | "BIST_1ST_ERR_DATA_543_512"
244 | PCS_BIST_STS17 | [31:0] | BIST_1ST_ERR_DATA_575_544 | RO | 32'd0 | "BIST_1ST_ERR_DATA_575_544"
248 | PCS_BIST_STS18 | [31:0] | BIST_1ST_ERR_DATA_607_576 | RO | 32'd0 | "BIST_1ST_ERR_DATA_607_576"
24C | PCS_BIST_STS19 | [31:0] | BIST_1ST_ERR_DATA_639_608 | RO | 32'd0 | "BIST_1ST_ERR_DATA_639_608"
250 | PCS_BIST_STS20 | [31:0] | BIST_1ST_ERR_DATA_671_640 | RO | 32'd0 | "BIST_1ST_ERR_DATA_671_640"
254 | PCS_BIST_STS21 | [31:0] | BIST_1ST_ERR_DATA_703_672 | RO | 32'd0 | "BIST_1ST_ERR_DATA_703_672"
258 | PCS_BIST_STS22 | [31:0] | BIST_1ST_ERR_DATA_735_704 | RO | 32'd0 | "BIST_1ST_ERR_DATA_735_704"
25C | PCS_BIST_STS23 | [31:0] | BIST_1ST_ERR_DATA_767_736 | RO | 32'd0 | "BIST_1ST_ERR_DATA_767_736"
260 | PCS_BIST_STS24 | [31:0] | BIST_1ST_ERR_DATA_799_768 | RO | 32'd0 | "BIST_1ST_ERR_DATA_799_768"
264 | PCS_BIST_STS25 | [31:0] | BIST_1ST_ERR_DATA_831_800 | RO | 32'd0 | "BIST_1ST_ERR_DATA_831_800"
268 | PCS_BIST_STS26 | [31:0] | BIST_1ST_ERR_DATA_863_832 | RO | 32'd0 | "BIST_1ST_ERR_DATA_863_832"
26C | PCS_BIST_STS27 | [31:0] | BIST_1ST_ERR_DATA_895_864 | RO | 32'd0 | "BIST_1ST_ERR_DATA_895_864"
270 | PCS_BIST_STS28 | [31:0] | BIST_1ST_ERR_DATA_927_896 | RO | 32'd0 | "BIST_1ST_ERR_DATA_927_896"
274 | PCS_BIST_STS29 | [31:0] | BIST_1ST_ERR_DATA_959_928 | RO | 32'd0 | "BIST_1ST_ERR_DATA_959_928"
278 | PCS_BIST_STS30 | [31:0] | BIST_1ST_ERR_DATA_991_960 | RO | 32'd0 | "BIST_1ST_ERR_DATA_991_960"
27C | PCS_BIST_STS31 | [15:0] | BIST_1ST_ERR_DATA_1007_992 | RO | 16'd0 | "BIST_1ST_ERR_DATA_1007_992"
|  | [23:16] | - | RO | 8'd0 | "Reserved"
|  | [31:24] | - | RO | 8'd0 | "Reserved"
280 | PCS_BIST_STS32 | [31:0] | BIST_1ST_ERR_EXPC_31_0 | RO | 32'd0 | "BIST_1ST_ERR_EXPC_31_0"
284 | PCS_BIST_STS33 | [31:0] | BIST_1ST_ERR_EXPC_63_32 | RO | 32'd0 | "BIST_1ST_ERR_EXPC_63_32"
288 | PCS_BIST_STS34 | [31:0] | BIST_1ST_ERR_EXPC_95_64 | RO | 32'd0 | "BIST_1ST_ERR_EXPC_95_64"
28C | PCS_BIST_STS35 | [31:0] | BIST_1ST_ERR_EXPC_127_96 | RO | 32'd0 | "BIST_1ST_ERR_EXPC_127_96"
290 | PCS_BIST_STS36 | [31:0] | BIST_1ST_ERR_EXPC_159_128 | RO | 32'd0 | "BIST_1ST_ERR_EXPC_159_128"
294 | PCS_BIST_STS37 | [31:0] | BIST_1ST_ERR_EXPC_191_160 | RO | 32'd0 | "BIST_1ST_ERR_EXPC_191_160"
298 | PCS_BIST_STS38 | [31:0] | BIST_1ST_ERR_EXPC_223_192 | RO | 32'd0 | "BIST_1ST_ERR_EXPC_223_192"
29C | PCS_BIST_STS39 | [31:0] | BIST_1ST_ERR_EXPC_255_224 | RO | 32'd0 | "BIST_1ST_ERR_EXPC_255_224"
2A0 | PCS_BIST_STS40 | [31:0] | BIST_1ST_ERR_EXPC_287_256 | RO | 32'd0 | "BIST_1ST_ERR_EXPC_287_256"
2A4 | PCS_BIST_STS41 | [31:0] | BIST_1ST_ERR_EXPC_319_288 | RO | 32'd0 | "BIST_1ST_ERR_EXPC_319_288"
2A8 | PCS_BIST_STS42 | [31:0] | BIST_1ST_ERR_EXPC_351_320 | RO | 32'd0 | "BIST_1ST_ERR_EXPC_351_320"
2AC | PCS_BIST_STS43 | [31:0] | BIST_1ST_ERR_EXPC_383_352 | RO | 32'd0 | "BIST_1ST_ERR_EXPC_383_352"
2B0 | PCS_BIST_STS44 | [31:0] | BIST_1ST_ERR_EXPC_415_384 | RO | 32'd0 | "BIST_1ST_ERR_EXPC_415_384"
2B4 | PCS_BIST_STS45 | [31:0] | BIST_1ST_ERR_EXPC_447_416 | RO | 32'd0 | "BIST_1ST_ERR_EXPC_447_416"
2B8 | PCS_BIST_STS46 | [31:0] | BIST_1ST_ERR_EXPC_479_448 | RO | 32'd0 | "BIST_1ST_ERR_EXPC_479_448"
2BC | PCS_BIST_STS47 | [31:0] | BIST_1ST_ERR_EXPC_511_480 | RO | 32'd0 | "BIST_1ST_ERR_EXPC_511_480"
2C0 | PCS_BIST_STS48 | [31:0] | BIST_1ST_ERR_EXPC_543_512 | RO | 32'd0 | "BIST_1ST_ERR_EXPC_543_512"
2C4 | PCS_BIST_STS49 | [31:0] | BIST_1ST_ERR_EXPC_575_544 | RO | 32'd0 | "BIST_1ST_ERR_EXPC_575_544"
2C8 | PCS_BIST_STS50 | [31:0] | BIST_1ST_ERR_EXPC_607_576 | RO | 32'd0 | "BIST_1ST_ERR_EXPC_607_576"
2CC | PCS_BIST_STS51 | [31:0] | BIST_1ST_ERR_EXPC_639_608 | RO | 32'd0 | "BIST_1ST_ERR_EXPC_639_608"
2D0 | PCS_BIST_STS52 | [31:0] | BIST_1ST_ERR_EXPC_671_640 | RO | 32'd0 | "BIST_1ST_ERR_EXPC_671_640"
2D4 | PCS_BIST_STS53 | [31:0] | BIST_1ST_ERR_EXPC_703_672 | RO | 32'd0 | "BIST_1ST_ERR_EXPC_703_672"
2D8 | PCS_BIST_STS54 | [31:0] | BIST_1ST_ERR_EXPC_735_704 | RO | 32'd0 | "BIST_1ST_ERR_EXPC_735_704"
2DC | PCS_BIST_STS55 | [31:0] | BIST_1ST_ERR_EXPC_767_736 | RO | 32'd0 | "BIST_1ST_ERR_EXPC_767_736"
2E0 | PCS_BIST_STS56 | [31:0] | BIST_1ST_ERR_EXPC_799_768 | RO | 32'd0 | "BIST_1ST_ERR_EXPC_799_768"
2E4 | PCS_BIST_STS57 | [31:0] | BIST_1ST_ERR_EXPC_831_800 | RO | 32'd0 | "BIST_1ST_ERR_EXPC_831_800"
2E8 | PCS_BIST_STS58 | [31:0] | BIST_1ST_ERR_EXPC_863_832 | RO | 32'd0 | "BIST_1ST_ERR_EXPC_863_832"
2EC | PCS_BIST_STS59 | [31:0] | BIST_1ST_ERR_EXPC_895_864 | RO | 32'd0 | "BIST_1ST_ERR_EXPC_895_864"
2F0 | PCS_BIST_STS60 | [31:0] | BIST_1ST_ERR_EXPC_927_896 | RO | 32'd0 | "BIST_1ST_ERR_EXPC_927_896"
2F4 | PCS_BIST_STS61 | [31:0] | BIST_1ST_ERR_EXPC_959_928 | RO | 32'd0 | "BIST_1ST_ERR_EXPC_959_928"
2F8 | PCS_BIST_STS62 | [31:0] | BIST_1ST_ERR_EXPC_991_960 | RO | 32'd0 | "BIST_1ST_ERR_EXPC_991_960"
2FC | PCS_BIST_STS63 | [15:0] | BIST_1ST_ERR_EXPC_1007_992 | RO | 16'd0 | "BIST_1ST_ERR_EXPC_1007_992"
|  | [23:16] | - | RO | 8'd0 | "Reserved"
|  | [31:24] | - | RO | 8'd0 | "Reserved"

## Adapter
800 | ADP_CTRL_0800 | [31:0] | rg_adp_ud0_ph0 | RW | 32'd0 | "rg_adp_ud0_ph0"
804 | ADP_CTRL_0804 | [31:0] | rg_adp_ud0_ph1 | RW | 32'd0 | "rg_adp_ud0_ph1"
808 | ADP_CTRL_0808 | [31:0] | rg_adp_ud0_ph2 | RW | 32'd0 | "rg_adp_ud0_ph2"
80C | ADP_CTRL_080C | [31:0] | rg_adp_ud0_ph3 | RW | 32'd0 | "rg_adp_ud0_ph3"
810 | ADP_CTRL_0810 | [31:0] | rg_adp_ud1_ph0 | RW | 32'd0 | "rg_adp_ud1_ph0"
814 | ADP_CTRL_0814 | [31:0] | rg_adp_ud1_ph1 | RW | 32'd0 | "rg_adp_ud1_ph1"
818 | ADP_CTRL_0818 | [31:0] | rg_adp_ud1_ph2 | RW | 32'd0 | "rg_adp_ud1_ph2"
81C | ADP_CTRL_081C | [31:0] | rg_adp_ud1_ph3 | RW | 32'd0 | "rg_adp_ud1_ph3"
820 | ADP_CTRL_0820 | [31:0] | rg_adp_ud2_ph0 | RW | 32'd0 | "rg_adp_ud2_ph0"
824 | ADP_CTRL_0824 | [31:0] | rg_adp_ud2_ph1 | RW | 32'd0 | "rg_adp_ud2_ph1"
828 | ADP_CTRL_0828 | [31:0] | rg_adp_ud2_ph2 | RW | 32'd0 | "rg_adp_ud2_ph2"
82C | ADP_CTRL_082C | [31:0] | rg_adp_ud2_ph3 | RW | 32'd0 | "rg_adp_ud2_ph3"
830 | ADP_CTRL_0830 | [31:0] | rg_adp_ud3_ph0 | RW | 32'd0 | "rg_adp_ud3_ph0"
834 | ADP_CTRL_0834 | [31:0] | rg_adp_ud3_ph1 | RW | 32'd0 | "rg_adp_ud3_ph1"
838 | ADP_CTRL_0838 | [31:0] | rg_adp_ud3_ph2 | RW | 32'd0 | "rg_adp_ud3_ph2"
83C | ADP_CTRL_083C | [31:0] | rg_adp_ud3_ph3 | RW | 32'd0 | "rg_adp_ud3_ph3"
840 | ADP_CTRL_0840 | [31:0] | rg_adp_mbx_ph0 | RW | 32'd0 | "rg_adp_mbx_ph0"
844 | ADP_CTRL_0844 | [31:0] | rg_adp_mbx_ph1 | RW | 32'd0 | "rg_adp_mbx_ph1"
848 | ADP_CTRL_0848 | [31:0] | rg_adp_mbx_ph2 | RW | 32'd0 | "rg_adp_mbx_ph2"
84C | ADP_CTRL_084C | [31:0] | rg_adp_mbx_ph3 | RW | 32'd0 | "rg_adp_mbx_ph3"
850 | ADP_STS_0850 | [31:0] | rg_rm_mrg_ph0 | RO | 32'd0 | "rg_rm_mrg_ph0"
854 | ADP_STS_0854 | [31:0] | rg_rm_mrg_ph1 | RO | 32'd0 | "rg_rm_mrg_ph1"
858 | ADP_STS_0858 | [31:0] | rg_rm_mrg_ph2 | RO | 32'd0 | "rg_rm_mrg_ph2"
85C | ADP_STS_085C | [31:0] | rg_rm_mrg_ph3 | RO | 32'd0 | "rg_rm_mrg_ph3"
860 | ADP_CTRL_0860 | [0] | rg_adp_ud0_set | RW | 1'd0 | "rg_adp_ud0_set"
|  | [3:1] | - | RO | 3'd0 | "Reserved"
|  | [4] | rg_adp_ud1_set | RW | 1'd0 | "rg_adp_ud1_set"
|  | [7:5] | - | RO | 3'd0 | "Reserved"
|  | [8] | rg_adp_ud2_set | RW | 1'd0 | "rg_adp_ud2_set"
|  | [11:9] | - | RO | 3'd0 | "Reserved"
|  | [12] | rg_adp_ud3_set | RW | 1'd0 | "rg_adp_ud3_set"
|  | [15:13] | - | RO | 3'd0 | "Reserved"
|  | [16] | rg_adp_mbx_set | RW | 1'd0 | "rg_adp_mbx_set"
|  | [19:17] | - | RO | 3'd0 | "Reserved"
|  | [20] | rg_adp_msg_set | RW | 1'd0 | "rg_adp_msg_set"
|  | [23:21] | - | RO | 3'd0 | "Reserved"
|  | [31:24] | - | RO | 8'd0 | "Reserved"
864 | ADP_STS_0864 | [0] | adp_ud0_ichg | RO | 1'd0 | "adp_ud0_ichg"
|  | [1] | adp_ud1_ichg | RO | 1'd0 | "adp_ud1_ichg"
|  | [2] | adp_ud2_ichg | RO | 1'd0 | "adp_ud2_ichg"
|  | [3] | adp_ud3_ichg | RO | 1'd0 | "adp_ud3_ichg"
|  | [4] | adp_mbx_ichg | RO | 1'd0 | "adp_mbx_ichg"
|  | [5] | adp_msg_ichg | RO | 1'd0 | "adp_msg_ichg"
|  | [7:6] | - | RO | 2'd0 | "Reserved"
|  | [8] | adp_ud0_tchg | RO | 1'd0 | "adp_ud0_tchg"
|  | [9] | adp_ud1_tchg | RO | 1'd0 | "adp_ud1_tchg"
|  | [10] | adp_ud2_tchg | RO | 1'd0 | "adp_ud2_tchg"
|  | [11] | adp_ud3_tchg | RO | 1'd0 | "adp_ud3_tchg"
|  | [12] | adp_mbx_tchg | RO | 1'd0 | "adp_mbx_tchg"
|  | [13] | adp_msg_tchg | RO | 1'd0 | "adp_msg_tchg"
|  | [14] | adp_sbrmmsg_ichg | RO | 1'd0 | "adp_sbrmmsg_ichg"
|  | [15] | - | RO | 1'd0 | "Reserved"
|  | [23:16] | - | RO | 8'd0 | "Reserved"
|  | [31:24] | - | RO | 8'd0 | "Reserved"
868 | ADP_CTRL_0868 | [3:0] | rg_lp_state_req | RW | 4'd0 | "rg_lp_state_req"
|  | [4] | rg_lp_linkerror | RW | 1'd0 | "rg_lp_linkerror"
|  | [5] | rg_lp_stallack | RW | 1'd0 | "rg_lp_stallack"
|  | [6] | rg_lp_clk_ack | RW | 1'd0 | "rg_lp_clk_ack"
|  | [7] | rg_lp_wake_req | RW | 1'd0 | "rg_lp_wake_req"
|  | [8] | rg_adp_clk_gating | RW | 1'd1 | "rg_adp_clk_gating"
|  | [9] | rg_auto_active | RW | 1'd1 | "rg_auto_active"
|  | [11:10] | - | RO | 2'd0 | "Reserved"
|  | [15:12] | rs_pl_state_sts | RO | 4'd0 | "rs_pl_state_sts"
|  | [16] | rs_pl_inband_pres | RO | 1'd0 | "rs_pl_inband_pres"
|  | [17] | rs_pl_error | RO | 1'd0 | "rs_pl_error"
|  | [18] | rs_pl_cerror | RO | 1'd0 | "rs_pl_cerror"
|  | [19] | rs_pl_nferror | RO | 1'd0 | "rs_pl_nferror"
|  | [20] | rs_pl_trainerror | RO | 1'd0 | "rs_pl_trainerror"
|  | [21] | rs_pl_phyinrecenter | RO | 1'd0 | "rs_pl_phyinrecenter"
|  | [22] | rs_pl_clk_req | RO | 1'd0 | "rs_pl_clk_req"
|  | [23] | rs_pl_wake_ack | RO | 1'd0 | "rs_pl_wake_ack"
|  | [26:24] | rs_pl_speedmode | RO | 3'd0 | "rs_pl_speedmode"
|  | [27] | rs_pl_stallreq | RO | 1'd0 | "rs_pl_stallreq"
|  | [30:28] | rs_pl_lnk_cfg | RO | 3'd0 | "rs_pl_lnk_cfg"
|  | [31] | - | RO | 1'd0 | "Reserved"
86C | ADP_CTRL_086C | [0] | rg_glink_mode | RW | 1'd1 | "rg_glink_mode"
|  | [1] | rg_lp_irdy | RW | 1'd0 | "rg_lp_irdy"
|  | [2] | rs_in_glink_mode | RO | 1'd0 | "rs_in_glink_mode"
|  | [7:3] | - | RO | 5'd0 | "Reserved"
|  | [15:8] | - | RO | 8'd0 | "Reserved"
|  | [23:16] | - | RO | 8'd0 | "Reserved"
|  | [31:24] | - | RO | 8'd0 | "Reserved"
870 | ADP_CTRL_0870 | [31:0] | rg_adp_msg_ph0 | RW | 32'd0 | "rg_adp_msg_ph0"
874 | ADP_CTRL_0874 | [31:0] | rg_adp_msg_ph1 | RW | 32'd0 | "rg_adp_msg_ph1"
878 | ADP_CTRL_0878 | [31:0] | rg_adp_msg_ph2 | RW | 32'd0 | "rg_adp_msg_ph2"
87C | ADP_CTRL_087C | [31:0] | rg_adp_msg_ph3 | RW | 32'd0 | "rg_adp_msg_ph3"
880 | ADP_STS_0880 | [31:0] | rs_adp_rmmsg_ph0 | RO | 32'd0 | "rs_adp_rmmsg_ph0"
884 | ADP_STS_0884 | [31:0] | rs_adp_rmmsg_ph1 | RO | 32'd0 | "rs_adp_rmmsg_ph1"
888 | ADP_STS_0888 | [31:0] | rs_adp_rmmsg_ph2 | RO | 32'd0 | "rs_adp_rmmsg_ph2"
88C | ADP_STS_088C | [31:0] | rs_adp_rmmsg_ph3 | RO | 32'd0 | "rs_adp_rmmsg_ph3"

## AutoTest_Use
ADDR | Bit | Register Name | REG Type | PWR On | Note | From Source
C | [0] | ro000c_raw_mode | RO | 1'd1 | "ro000c_raw_mode" | UCIe
C | [3:1] | rs000c_max_link_width | RO | 3'd4 | "rs000c_max_link_width" | UCIe
C | [7:4] | rs000c_max_link_speed | RO | 4'd5 | "rs000c_max_link_speed" | UCIe
C | [8] | rs000c_retimer | RO | 1'd0 | "rs000c_retimer" | UCIe
C | [9] | rs000c_multi_stack_capable | RO | 1'd1 | "rs000c_multi_stack_capable" | UCIe
C | [10] | rs000c_advanced_package | RO | 1'd1 | "rs000c_advanced_package" | UCIe
C | [11] | rs000c_streaming_68b | RO | 1'd1 | "rs000c_streaming_68b" | UCIe
C | [12] | rs000c_standard_256b_end_header | RO | 1'd1 | "rs000c_standard_256b_end_header" | UCIe
C | [13] | rs000c_standard_256b_start_header | RO | 1'd1 | "rs000c_standard_256b_start_header" | UCIe
C | [14] | rs000c_latency_optimized_256b_without_opt_bytes | RO | 1'd1 | "rs000c_latency_optimized_256b_without_opt_bytes" | UCIe
C | [15] | rs000c_latency_optimized_256b_with_opt_bytes | RO | 1'd1 | "rs000c_latency_optimized_256b_with_opt_bytes" | UCIe
C | [23:16] | - | RO | 8'd0 | "Reserved" | UCIe
C | [31:24] | - | RO | 8'd0 | "Reserved" | UCIe
10 | [0] | rg0010_raw_mode_en | RW | 1'd1 | "rg0010_raw_mode_en" | UCIe
10 | [1] | rg0010_multi_stack_en | RW | 1'd1 | "rg0010_multi_stack_en" | UCIe
10 | [5:2] | rg0010_target_link_width | RW | 4'd6 | "rg0010_target_link_width" | UCIe
10 | [9:6] | rg0010_target_link_speed | RW | 4'd5 | "rg0010_target_link_speed" | UCIe
10 | [10] | rg0010_start_link_training | RW | 1'd0 | "rg0010_start_link_training" | UCIe
10 | [11] | rg0010_retrain_link | RW | 1'd0 | "rg0010_retrain_link" | UCIe
10 | [12] | rg0010_clock_gating_en | RW | 1'd1 | "rg0010_clock_gating_en" | UCIe
10 | [13] | rg0010_streaming_68b | RW | 1'd1 | "rg0010_streaming_68b" | UCIe
10 | [14] | rg0010_standard_256b_end_header | RW | 1'd1 | "rg0010_standard_256b_end_header" | UCIe
10 | [15] | rg0010_standard_256b_start_header | RW | 1'd1 | "rg0010_standard_256b_start_header" | UCIe
10 | [16] | rg0010_latency_optimized_256b_without_opt_bytes | RW | 1'd1 | "rg0010_latency_optimized_256b_without_opt_bytes" | UCIe
10 | [17] | rg0010_latency_optimized_256b_with_opt_bytes | RW | 1'd1 | "rg0010_latency_optimized_256b_with_opt_bytes" | UCIe
10 | [23:18] | - | RO | 6'd0 | "Reserved" | UCIe
10 | [31:24] | - | RO | 8'd0 | "Reserved" | UCIe
14 | [0] | rs0014_raw_mode_en | RO | 1'd1 | "rs0014_raw_mode_en" | UCIe
14 | [1] | rs0014_multi_stack_en | RO | 1'd1 | "rs0014_multi_stack_en" | UCIe
14 | [6:2] | - | RO | 5'd0 | "Reserved" | UCIe
14 | [10:7] | rs0014_link_width | RO | 4'd6 | "rs0014_link_width" | UCIe
14 | [14:11] | rs0014_link_speed | RO | 4'd5 | "rs0014_link_speed" | UCIe
14 | [15] | rs0014_link_status | RO | 1'd0 | "rs0014_link_status" | UCIe
14 | [16] | rs0014_train_retrain | RO | 1'd0 | "rs0014_train_retrain" | UCIe
14 | [17] | rg0014_link_status_change | RW1C | 1'd0 | "rg0014_link_status_change" | UCIe
14 | [18] | rg0014_auto_bw_change | RW1C | 1'd0 | "rg0014_auto_bw_change" | UCIe
14 | [19] | rg0014_link_correctable_err | RW1C | 1'd0 | "rg0014_link_correctable_err" | UCIe
14 | [20] | rg0014_link_non_fatal_err | RW1C | 1'd0 | "rg0014_link_non_fatal_err" | UCIe
14 | [21] | rg0014_link_fatal_err | RW1C | 1'd0 | "rg0014_link_fatal_err" | UCIe
14 | [25:22] | rs0014_flit_format_sts | RO | 4'd0 | "rs0014_flit_format_sts" | UCIe
14 | [31:26] | - | RO | 6'd0 | "Reserved" | UCIe
1000 | [2:0] | rs1000_mb_reversal | RO | 3'd0 | "rs1000_mb_reversal" | UCIe
1000 | [3] | rs1000_terminated_link | RO | 1'd0 | "rs1000_terminated_link" | UCIe
1000 | [4] | rs1000_tx_eq_support | RO | 1'd1 | "rs1000_tx_eq_support" | UCIe
1000 | [10:5] | rs1000_vswing | RO | 6'd8 | "rs1000_vswing" | UCIe
1000 | [12:11] | rs1000_clk_mode | RO | 2'd0 | "rs1000_clk_mode" | UCIe
1000 | [14:13] | rs1000_clk_phase | RO | 2'd1 | "rs1000_clk_phase" | UCIe
1000 | [15] | rs1000_package_type | RO | 1'd0 | "rs1000_package_type" | UCIe
1000 | [16] | rs1000_TCM_support | RO | 1'd0 | "rs1000_TCM_support" | UCIe
1000 | [23:17] | - | RO | 7'd0 | "Reserved" | UCIe
1000 | [31:24] | - | RO | 8'd0 | "Reserved" | UCIe
1004 | [2:0] | rg1004_mb_reversal | RW | 3'd0 | "rg1004_mb_reversal" | UCIe
1004 | [3] | rg1004_terminated | RW | 1'd0 | "rg1004_terminated" | UCIe
1004 | [4] | rg1004_eq | RW | 1'd0 | "rg1004_eq" | UCIe
1004 | [5] | rg1004_clk_mode | RW | 1'd0 | "rg1004_clk_mode" | UCIe
1004 | [6] | rg1004_clk_phase | RW | 1'd1 | "rg1004_clk_phase" | UCIe
1004 | [7] | - | RO | 1'd0 | "Reserved" | UCIe
1004 | [15:8] | - | RO | 8'd0 | "Reserved" | UCIe
1004 | [23:16] | - | RO | 8'd0 | "Reserved" | UCIe
1004 | [31:24] | - | RO | 8'd0 | "Reserved" | UCIe
1008 | [2:0] | rs1008_mb_reversal | RO | 3'd0 | "rs1008_mb_reversal" | UCIe
1008 | [3] | rs1008_terminated | RO | 1'd0 | "rs1008_terminated" | UCIe
1008 | [4] | rs1008_eq | RO | 1'd0 | "rs1008_eq" | UCIe
1008 | [5] | rs1008_clk_mode | RO | 1'd0 | "rs1008_clk_mode" | UCIe
1008 | [6] | rs1008_clk_phase | RO | 1'd1 | "rs1008_clk_phase" | UCIe
1008 | [7] | rs1008_reversal_done | RO | 1'd0 | "rs1008_reversal_done" | UCIe
1008 | [15:8] | - | RO | 8'd0 | "Reserved" | UCIe
1008 | [23:16] | - | RO | 8'd0 | "Reserved" | UCIe
1008 | [31:24] | - | RO | 8'd0 | "Reserved" | UCIe
100C | [2:0] | rg100c_init_ctrl | RW | 3'd1 | "rg100c_init_ctrl" | UCIe
100C | [7:3] | - | RO | 5'd0 | "Reserved" | UCIe
100C | [15:8] | - | RO | 8'd0 | "Reserved" | UCIe
100C | [23:16] | - | RO | 8'd0 | "Reserved" | UCIe
100C | [31:24] | - | RO | 8'd0 | "Reserved" | UCIe
1010 | [2:0] | rg1010_m0_lane_id | RW | 3'd0 | "rg1010_m0_lane_id" | UCIe
1010 | [5:3] | rg1010_m0_valid_fm | RW | 3'd0 | "rg1010_m0_valid_fm" | UCIe
1010 | [9:6] | rg1010_m0_clk_phase | RW | 4'd0 | "rg1010_m0_clk_phase" | UCIe
1010 | [10] | rg1010_m0_burst_mode | RW | 1'd0 | "rg1010_m0_burst_mode" | UCIe
1010 | [26:11] | rg1010_m0_burst_cnt | RW | 16'd4 | "rg1010_m0_burst_cnt" | UCIe
1010 | [31:27] | - | RO | 5'd0 | "Reserved" | UCIe
1020 | [15:0] | rg1020_m0_idle_cnt | RW | 16'd4 | "rg1020_m0_idle_cnt" | UCIe
1020 | [31:16] | rg1020_m0_iteration | RW | 16'd4 | "rg1020_m0_iteration" | UCIe
1030 | [31:0] | rg1030_m0_lane_mask_l | RW | 32'd0 | "rg1030_m0_lane_mask_l" | UCIe
1034 | [31:0] | rg1030_m0_lane_mask_h | RW | 32'd0 | "rg1030_m0_lane_mask_h" | UCIe
1050 | [3:0] | rg1050_m0_rp_mask | RW | 4'd0 | "rg1050_m0_rp_mask" | UCIe
1050 | [15:4] | rg1050_m0_maxerr_perlane | RW | 12'd0 | "rg1050_m0_maxerr_perlane" | UCIe
1050 | [31:16] | rg1050_m0_maxerr_aggregate | RW | 16'd0 | "rg1050_m0_maxerr_aggregate" | UCIe
1060 | [31:0] | rg1060_m0_lane_map_l | RW | 32'd0 | "rg1060_m0_lane_map_l" | UCIe
1064 | [31:0] | rg1060_m0_lane_map_h | RW | 32'd0 | "rg1060_m0_lane_map_h" | UCIe
1080 | [7:0] | rs1080_m0_state_n | RO | 8'd0 | "rs1080_m0_state_n" | UCIe
1080 | [8] | rs1080_m0_reversal | RO | 1'd0 | "rs1080_m0_reversal" | UCIe
1080 | [9] | rs1080_m0_width_degrade | RO | 1'd0 | "rs1080_m0_width_degrade" | UCIe
1080 | [15:10] | - | RO | 6'd0 | "Reserved" | UCIe
1080 | [23:16] | rs1080_m0_state_n1 | RO | 8'd0 | "rs1080_m0_state_n1" | UCIe
1080 | [31:24] | rs1080_m0_state_n2 | RO | 8'd0 | "rs1080_m0_state_n2" | UCIe
1090 | [7:0] | rs1090_m0_state_n3 | RO | 8'd0 | "rs1090_m0_state_n3" | UCIe
1090 | [8] | rg1090_m0_timeout | RW1C | 1'd0 | "rg1090_m0_timeout" | UCIe
1090 | [9] | rg1090_m0_sbtimeout | RW1C | 1'd0 | "rg1090_m0_sbtimeout" | UCIe
1090 | [10] | rg1090_m0_remote_linkerr | RW1C | 1'd0 | "rg1090_m0_remote_linkerr" | UCIe
1090 | [11] | rg1090_m0_internal_err | RW1C | 1'd0 | "rg1090_m0_internal_err" | UCIe
1090 | [15:12] | - | RO | 4'd0 | "Reserved" | UCIe
1090 | [23:16] | - | RO | 8'd0 | "Reserved" | UCIe
1090 | [31:24] | - | RO | 8'd0 | "Reserved" | UCIe
1100 | [0] | rg1100_sw_valid_repair | RW | 1'd0 | "rg1100_sw_valid_repair" | UCIe
1100 | [1] | rg1100_sw_clk_repair | RW | 1'd0 | "rg1100_sw_clk_repair" | UCIe
1100 | [2] | rg1100_sw_m0_lane_repair | RW | 1'd0 | "rg1100_sw_m0_lane_repair" | UCIe
1100 | [5:3] | - | RO | 3'd0 | "Reserved" | UCIe
1100 | [6] | rg1100_link_retrain_valid | RW | 1'd0 | "rg1100_link_retrain_valid" | UCIe
1100 | [7] | rg1100_sw_fault_inject | RW | 1'd0 | "rg1100_sw_fault_inject" | UCIe
1100 | [14:8] | rg1100_sw_m0_lane_rp_id | RW | 7'd0 | "rg1100_sw_m0_lane_rp_id" | UCIe
1100 | [15] | - | RO | 1'd0 | "Reserved" | UCIe
1100 | [23:16] | - | RO | 8'd0 | "Reserved" | UCIe
1100 | [31:24] | - | RO | 8'd0 | "Reserved" | UCIe
1108 | [0] | rs1108_busy | RO | 1'd0 | "rs1108_busy" | UCIe
1108 | [7:1] | - | RO | 7'd0 | "Reserved" | UCIe
1108 | [15:8] | - | RO | 8'd0 | "Reserved" | UCIe
1108 | [23:16] | - | RO | 8'd0 | "Reserved" | UCIe
1108 | [31:24] | - | RO | 8'd0 | "Reserved" | UCIe
110C | [7:0] | rs110c_m0_TRD_P0_rpaddr | RO | 8'd255 | "rs110c_m0_TRD_P0_rpaddr" | UCIe
110C | [15:8] | rs110c_m0_TRD_P1_rpaddr | RO | 8'd255 | "rs110c_m0_TRD_P1_rpaddr" | UCIe
110C | [23:16] | rs110c_m0_TRD_P2_rpaddr | RO | 8'd255 | "rs110c_m0_TRD_P2_rpaddr" | UCIe
110C | [31:24] | rs110c_m0_TRD_P3_rpaddr | RO | 8'd255 | "rs110c_m0_TRD_P3_rpaddr" | UCIe
1110 | [7:0] | rs1110_m0_RRD_P0_rpaddr | RO | 8'd255 | "rs1110_m0_RRD_P0_rpaddr" | UCIe
1110 | [15:8] | rs1110_m0_RRD_P1_rpaddr | RO | 8'd255 | "rs1110_m0_RRD_P1_rpaddr" | UCIe
1110 | [23:16] | rs1110_m0_RRD_P2_rpaddr | RO | 8'd255 | "rs1110_m0_RRD_P2_rpaddr" | UCIe
1110 | [31:24] | rs1110_m0_RRD_P3_rpaddr | RO | 8'd255 | "rs1110_m0_RRD_P3_rpaddr" | UCIe
1134 | [3:0] | rs1134_m0_TRDCK_P_rpaddr | RO | 4'd15 | "rs1134_m0_TRDCK_P_rpaddr" | UCIe
1134 | [7:4] | rs1134_m0_RRDCK_P_rpaddr | RO | 4'd15 | "rs1134_m0_RRDCK_P_rpaddr" | UCIe
1134 | [9:8] | rs1134_m0_TRDVLD_P_rpaddr | RO | 2'd3 | "rs1134_m0_TRDVLD_P_rpaddr" | UCIe
1134 | [11:10] | rs1134_m0_RRDVLD_P_rpaddr | RO | 2'd3 | "rs1134_m0_RRDVLD_P_rpaddr" | UCIe
1134 | [15:12] | - | RO | 4'd0 | "Reserved" | UCIe
1134 | [19:16] | rs1134_m0_TXSB_rpaddr | RO | 4'd0 | "rs1134_m0_TXSB_rpaddr" | UCIe
1134 | [23:20] | rs1134_m0_RXSB_rpaddr | RO | 4'd0 | "rs1134_m0_RXSB_rpaddr" | UCIe
1134 | [31:24] | - | RO | 8'd0 | "Reserved" | UCIe
0 | [0] | rg_dbg_mode | RW | 1'd0 | "rg_dbg_mode" | Slice
0 | [1] | rg_sbtable_manu_mode | RW | 1'd0 | "rg_sbtable_manu_mode" | Slice
0 | [2] | rg_hw_guc_mode | RW | 1'd0 | "rg_hw_guc_mode" | Slice
0 | [3] | - | RO | 1'd0 | "Reserved" | Slice
0 | [4] | rg_force_electrical_idle | RW | 1'd0 | "rg_force_electrical_idle" | Slice
0 | [5] | rg_force_trainerr | RW | 1'd0 | "rg_force_trainerr" | Slice
0 | [6] | rg_return_reset | RW1C | 1'd0 | "rg_return_reset" | Slice
0 | [7] | rg_AF_en | RW | 1'd1 | "rg_AF_en" | Slice
0 | [8] | rg_link_status | RW | 1'd0 | "rg_link_status" | Slice
0 | [9] | rg_train_retrain | RW | 1'd0 | "rg_train_retrain" | Slice
0 | [10] | - | RO | 1'd0 | "Reserved" | Slice
0 | [11] | rg_rsp_extend_en | RW | 1'd0 | "rg_rsp_extend_en" | Slice
0 | [21:12] | rg_rsp_extend_num | RW | 10'd200 | "rg_rsp_extend_num" | Slice
0 | [23:22] | - | RO | 2'd0 | "Reserved" | Slice
0 | [31:24] | - | RO | 8'd0 | "Reserved" | Slice
4 | [0] | rg_fsm_reset_sw | RW | 1'd0 | "rg_fsm_reset_sw" | Slice
4 | [1] | rg_fsm_sbinit_sw | RW | 1'd0 | "rg_fsm_sbinit_sw" | Slice
4 | [2] | rg_fsm_mbi_param_sw | RW | 1'd0 | "rg_fsm_mbi_param_sw" | Slice
4 | [3] | rg_fsm_mbi_CAL_sw | RW | 1'd0 | "rg_fsm_mbi_CAL_sw" | Slice
4 | [4] | rg_fsm_mbi_repCLK_sw | RW | 1'd0 | "rg_fsm_mbi_repCLK_sw" | Slice
4 | [5] | rg_fsm_mbi_repVAL_sw | RW | 1'd0 | "rg_fsm_mbi_repVAL_sw" | Slice
4 | [6] | rg_fsm_mbi_revMB_sw | RW | 1'd0 | "rg_fsm_mbi_revMB_sw" | Slice
4 | [7] | rg_fsm_mbi_repMB_sw | RW | 1'd0 | "rg_fsm_mbi_repMB_sw" | Slice
4 | [8] | rg_fsm_mbt_VALVref_sw | RW | 1'd0 | "rg_fsm_mbt_VALVref_sw" | Slice
4 | [9] | rg_fsm_mbt_DATAVref_sw | RW | 1'd0 | "rg_fsm_mbt_DATAVref_sw" | Slice
4 | [10] | rg_fsm_mbt_speedIDLE_sw | RW | 1'd0 | "rg_fsm_mbt_speedIDLE_sw" | Slice
4 | [11] | rg_fsm_mbt_TXselfCAL_sw | RW | 1'd0 | "rg_fsm_mbt_TXselfCAL_sw" | Slice
4 | [12] | rg_fsm_mbt_RXclkCAL_sw | RW | 1'd0 | "rg_fsm_mbt_RXclkCAL_sw" | Slice
4 | [13] | rg_fsm_mbt_VALtrainC_sw | RW | 1'd0 | "rg_fsm_mbt_VALtrainC_sw" | Slice
4 | [14] | rg_fsm_mbt_VALtrainVref_sw | RW | 1'd0 | "rg_fsm_mbt_VALtrainVref_sw" | Slice
4 | [15] | rg_fsm_mbt_DtrainC1_sw | RW | 1'd0 | "rg_fsm_mbt_DtrainC1_sw" | Slice
4 | [16] | rg_fsm_mbt_DtrainVref_sw | RW | 1'd0 | "rg_fsm_mbt_DtrainVref_sw" | Slice
4 | [17] | rg_fsm_mbt_RXDESKEW_sw | RW | 1'd0 | "rg_fsm_mbt_RXDESKEW_sw" | Slice
4 | [18] | rg_fsm_mbt_DtrainC2_sw | RW | 1'd0 | "rg_fsm_mbt_DtrainC2_sw" | Slice
4 | [19] | rg_fsm_mbt_LKSP_sw | RW | 1'd0 | "rg_fsm_mbt_LKSP_sw" | Slice
4 | [20] | rg_fsm_mbt_rep_sw | RW | 1'd0 | "rg_fsm_mbt_rep_sw" | Slice
4 | [21] | rg_fsm_phyretrain_sw | RW | 1'd0 | "rg_fsm_phyretrain_sw" | Slice
4 | [22] | rg_fsm_linkinit_sw | RW | 1'd0 | "rg_fsm_linkinit_sw" | Slice
4 | [23] | rg_fsm_active_sw | RW | 1'd0 | "rg_fsm_active_sw" | Slice
4 | [24] | rg_fsm_TRAINERR_sw | RW | 1'd0 | "rg_fsm_TRAINERR_sw" | Slice
4 | [25] | rg_fsm_L1L2_sw | RW | 1'd0 | "rg_fsm_L1L2_sw" | Slice
4 | [31:26] | - | RO | 6'd0 | "Reserved" | Slice
8 | [0] | rg_fsm_sbinit_en | RW | 1'd0 | "rg_fsm_sbinit_en" | Slice
8 | [1] | rg_fsm_mbi_param_en | RW | 1'd0 | "rg_fsm_mbi_param_en" | Slice
8 | [2] | rg_fsm_mbi_CAL_en | RW | 1'd0 | "rg_fsm_mbi_CAL_en" | Slice
8 | [3] | rg_fsm_mbi_repCLK_en | RW | 1'd0 | "rg_fsm_mbi_repCLK_en" | Slice
8 | [4] | rg_fsm_mbi_repVAL_en | RW | 1'd0 | "rg_fsm_mbi_repVAL_en" | Slice
8 | [5] | rg_fsm_mbi_revMB_en | RW | 1'd0 | "rg_fsm_mbi_revMB_en" | Slice
8 | [6] | rg_fsm_mbi_repMB_en | RW | 1'd0 | "rg_fsm_mbi_repMB_en" | Slice
8 | [7] | rg_fsm_mbt_VALVref_en | RW | 1'd0 | "rg_fsm_mbt_VALVref_en" | Slice
8 | [8] | rg_fsm_mbt_DATAVref_en | RW | 1'd0 | "rg_fsm_mbt_DATAVref_en" | Slice
8 | [9] | rg_fsm_mbt_speedIDLE_en | RW | 1'd0 | "rg_fsm_mbt_speedIDLE_en" | Slice
8 | [10] | rg_fsm_mbt_TXselfCAL_en | RW | 1'd0 | "rg_fsm_mbt_TXselfCAL_en" | Slice
8 | [11] | rg_fsm_mbt_RXclkCAL_en | RW | 1'd0 | "rg_fsm_mbt_RXclkCAL_en" | Slice
8 | [12] | rg_fsm_mbt_VALtrainC_en | RW | 1'd0 | "rg_fsm_mbt_VALtrainC_en" | Slice
8 | [13] | rg_fsm_mbt_VALtrainVref_en | RW | 1'd0 | "rg_fsm_mbt_VALtrainVref_en" | Slice
8 | [14] | rg_fsm_mbt_DtrainC1_en | RW | 1'd0 | "rg_fsm_mbt_DtrainC1_en" | Slice
8 | [15] | rg_fsm_mbt_DtrainVref_en | RW | 1'd0 | "rg_fsm_mbt_DtrainVref_en" | Slice
8 | [16] | rg_fsm_mbt_RXDESKEW_en | RW | 1'd0 | "rg_fsm_mbt_RXDESKEW_en" | Slice
8 | [17] | rg_fsm_mbt_DtrainC2_en | RW | 1'd0 | "rg_fsm_mbt_DtrainC2_en" | Slice
8 | [18] | rg_fsm_mbt_LKSP_en | RW | 1'd0 | "rg_fsm_mbt_LKSP_en" | Slice
8 | [19] | rg_fsm_mbt_rep_en | RW | 1'd0 | "rg_fsm_mbt_rep_en" | Slice
8 | [20] | rg_fsm_phyretrain_en | RW | 1'd0 | "rg_fsm_phyretrain_en" | Slice
8 | [21] | rg_fsm_linkinit_en | RW | 1'd0 | "rg_fsm_linkinit_en" | Slice
8 | [22] | rg_fsm_active_en | RW | 1'd0 | "rg_fsm_active_en" | Slice
8 | [23] | rg_fsm_TRAINERR_en | RW | 1'd0 | "rg_fsm_TRAINERR_en" | Slice
8 | [24] | rg_fsm_L1L2_en | RW | 1'd0 | "rg_fsm_L1L2_en" | Slice
8 | [31:25] | - | RO | 7'd0 | "Reserved" | Slice
FC | [0] | rg_fsm_mbi_param_sbmask | RW | 1'd0 | "rg_fsm_mbi_param_sbmask" | Slice
FC | [1] | rg_fsm_mbi_CAL_sbmask | RW | 1'd0 | "rg_fsm_mbi_CAL_sbmask" | Slice
FC | [2] | rg_fsm_mbi_repCLK_sbmask | RW | 1'd0 | "rg_fsm_mbi_repCLK_sbmask" | Slice
FC | [3] | rg_fsm_mbi_repVAL_sbmask | RW | 1'd0 | "rg_fsm_mbi_repVAL_sbmask" | Slice
FC | [4] | rg_fsm_mbi_revMB_sbmask | RW | 1'd0 | "rg_fsm_mbi_revMB_sbmask" | Slice
FC | [5] | rg_fsm_mbi_repMB_sbmask | RW | 1'd0 | "rg_fsm_mbi_repMB_sbmask" | Slice
FC | [6] | rg_fsm_mbt_VALVref_sbmask | RW | 1'd0 | "rg_fsm_mbt_VALVref_sbmask" | Slice
FC | [7] | rg_fsm_mbt_DATAVref_sbmask | RW | 1'd0 | "rg_fsm_mbt_DATAVref_sbmask" | Slice
FC | [8] | rg_fsm_mbt_speedIDLE_sbmask | RW | 1'd0 | "rg_fsm_mbt_speedIDLE_sbmask" | Slice
FC | [9] | rg_fsm_mbt_TXselfCAL_sbmask | RW | 1'd0 | "rg_fsm_mbt_TXselfCAL_sbmask" | Slice
FC | [10] | rg_fsm_mbt_RXclkCAL_sbmask | RW | 1'd0 | "rg_fsm_mbt_RXclkCAL_sbmask" | Slice
FC | [11] | rg_fsm_mbt_VALtrainC_sbmask | RW | 1'd0 | "rg_fsm_mbt_VALtrainC_sbmask" | Slice
FC | [12] | rg_fsm_mbt_VALtrainVref_sbmask | RW | 1'd0 | "rg_fsm_mbt_VALtrainVref_sbmask" | Slice
FC | [13] | rg_fsm_mbt_DtrainC1_sbmask | RW | 1'd0 | "rg_fsm_mbt_DtrainC1_sbmask" | Slice
FC | [14] | rg_fsm_mbt_DtrainVref_sbmask | RW | 1'd0 | "rg_fsm_mbt_DtrainVref_sbmask" | Slice
FC | [15] | rg_fsm_mbt_RXDESKEW_sbmask | RW | 1'd0 | "rg_fsm_mbt_RXDESKEW_sbmask" | Slice
FC | [16] | rg_fsm_mbt_DtrainC2_sbmask | RW | 1'd0 | "rg_fsm_mbt_DtrainC2_sbmask" | Slice
FC | [17] | rg_fsm_mbt_LKSP_sbmask | RW | 1'd0 | "rg_fsm_mbt_LKSP_sbmask" | Slice
FC | [18] | rg_fsm_mbt_rep_sbmask | RW | 1'd0 | "rg_fsm_mbt_rep_sbmask" | Slice
FC | [19] | rg_fsm_phyretrain_sbmask | RW | 1'd0 | "rg_fsm_phyretrain_sbmask" | Slice
FC | [20] | rg_fsm_linkinit_sbmask | RW | 1'd0 | "rg_fsm_linkinit_sbmask" | Slice
FC | [21] | rg_fsm_active_sbmask | RW | 1'd0 | "rg_fsm_active_sbmask" | Slice
FC | [22] | rg_fsm_TRAINERR_sbmask | RW | 1'd0 | "rg_fsm_TRAINERR_sbmask" | Slice
FC | [23] | rg_fsm_L1L2_sbmask | RW | 1'd0 | "rg_fsm_L1L2_sbmask" | Slice
FC | [31:24] | - | RO | 8'd0 | "Reserved" | Slice
C | [7:0] | rg_fsm_state_n | RW | 8'd0 | "rg_fsm_state_n" | Slice
C | [15:8] | rg_fsm_state_n1 | RW | 8'd0 | "rg_fsm_state_n1" | Slice
C | [23:16] | rg_fsm_state_n2 | RW | 8'd0 | "rg_fsm_state_n2" | Slice
C | [31:24] | rg_fsm_state_n3 | RW | 8'd0 | "rg_fsm_state_n3" | Slice
10 | [31:0] | rg_sbtable_ph0 | RW | 32'd0 | "rg_sbtable_ph0" | Slice
14 | [31:0] | rg_sbtable_ph1 | RW | 32'd0 | "rg_sbtable_ph1" | Slice
18 | [31:0] | rg_sbtable_ph2 | RW | 32'd0 | "rg_sbtable_ph2" | Slice
1C | [31:0] | rg_sbtable_ph3 | RW | 32'd0 | "rg_sbtable_ph3" | Slice
20 | [31:0] | rs_sbtable_tx_ph0 | RO | 32'd0 | "rs_sbtable_tx_ph0" | Slice
24 | [31:0] | rs_sbtable_tx_ph1 | RO | 32'd0 | "rs_sbtable_tx_ph1" | Slice
28 | [31:0] | rs_sbtable_tx_ph2 | RO | 32'd0 | "rs_sbtable_tx_ph2" | Slice
2C | [31:0] | rs_sbtable_tx_ph3 | RO | 32'd0 | "rs_sbtable_tx_ph3" | Slice
30 | [31:0] | rs_sbtable_rx_ph0 | RO | 32'd0 | "rs_sbtable_rx_ph0" | Slice
34 | [31:0] | rs_sbtable_rx_ph1 | RO | 32'd0 | "rs_sbtable_rx_ph1" | Slice
38 | [31:0] | rs_sbtable_rx_ph2 | RO | 32'd0 | "rs_sbtable_rx_ph2" | Slice
3C | [31:0] | rs_sbtable_rx_ph3 | RO | 32'd0 | "rs_sbtable_rx_ph3" | Slice
40 | [2:0] | rg_sbinit_sbtxsel | RW | 3'd0 | "rg_sbinit_sbtxsel" | Slice
40 | [3] | - | RO | 1'd0 | "Reserved" | Slice
40 | [6:4] | rg_sbinit_sbrxsel | RW | 3'd0 | "rg_sbinit_sbrxsel" | Slice
40 | [7] | - | RO | 1'd0 | "Reserved" | Slice
40 | [8] | rg_sbinit_tx_oorst_set | RW | 1'd0 | "rg_sbinit_tx_oorst_set" | Slice
40 | [9] | rg_sbinit_tx_assign_pair | RW | 1'd0 | "rg_sbinit_tx_assign_pair" | Slice
40 | [10] | rg_sbinit_tx_sbdone_req | RW | 1'd0 | "rg_sbinit_tx_sbdone_req" | Slice
40 | [11] | rg_sbinit_tx_sbdone_resp | RW | 1'd0 | "rg_sbinit_tx_sbdone_resp" | Slice
40 | [12] | rg_sbinit_tx_sbactive | RW | 1'd0 | "rg_sbinit_tx_sbactive" | Slice
40 | [15:13] | - | RO | 3'd0 | "Reserved" | Slice
40 | [16] | rg_sbacc_rmphy_auto | RW | 1'd0 | "rg_sbacc_rmphy_auto" | Slice
40 | [19:17] | - | RO | 3'd0 | "Reserved" | Slice
40 | [23:20] | rg_sbrx_en | RW | 4'd15 | "rg_sbrx_en" | Slice
40 | [24] | rg_RXBF_SBC_EN | RW | 1'd1 | "rg_RXBF_SBC_EN" | Slice
40 | [25] | rg_RXBF_SBD_EN | RW | 1'd1 | "rg_RXBF_SBD_EN" | Slice
40 | [26] | rg_RXBF_SBCRD_EN | RW | 1'd1 | "rg_RXBF_SBCRD_EN" | Slice
40 | [27] | rg_RXBF_SBDRD_EN | RW | 1'd1 | "rg_RXBF_SBDRD_EN" | Slice
40 | [28] | rg_TXBF_SBC_EN | RW | 1'd1 | "rg_TXBF_SBC_EN" | Slice
40 | [29] | rg_TXBF_SBD_EN | RW | 1'd1 | "rg_TXBF_SBD_EN" | Slice
40 | [30] | rg_TXBF_SBCRD_EN | RW | 1'd1 | "rg_TXBF_SBCRD_EN" | Slice
40 | [31] | rg_TXBF_SBDRD_EN | RW | 1'd1 | "rg_TXBF_SBDRD_EN" | Slice
44 | [3:0] | rs_sbinit_rx_clkpat_det | RO | 4'd0 | "rs_sbinit_rx_clkpat_det" | Slice
44 | [7:4] | rs_sbinit_tx_clkpat_log | RO | 4'd0 | "rs_sbinit_tx_clkpat_log" | Slice
44 | [8] | rs_sbinit_rx_oorst_det | RO | 1'd0 | "rs_sbinit_rx_oorst_det" | Slice
44 | [9] | rs_sbinit_rx_sbdone_req | RO | 1'd0 | "rs_sbinit_rx_sbdone_req" | Slice
44 | [10] | rs_sbinit_rx_sbdone_resp | RO | 1'd0 | "rs_sbinit_rx_sbdone_resp" | Slice
44 | [11] | rs_sbinit_sbact | RO | 1'd0 | "rs_sbinit_sbact" | Slice
44 | [15:12] | rs_sbinit_fsm | RO | 4'd0 | "rs_sbinit_fsm" | Slice
44 | [16] | rs_sbinit_enter_reset | RO | 1'd0 | "rs_sbinit_enter_reset" | Slice
44 | [23:17] | - | RO | 7'd0 | "Reserved" | Slice
44 | [31:24] | - | RO | 8'd0 | "Reserved" | Slice
50 | [31:0] | rg_phy_ud0_data0 | RW | 32'd0 | "rg_phy_ud0_data0" | Slice
54 | [31:0] | rg_phy_ud0_data1 | RW | 32'd0 | "rg_phy_ud0_data1" | Slice
58 | [31:0] | rg_phy_ud0_data2 | RW | 32'd0 | "rg_phy_ud0_data2" | Slice
5C | [31:0] | rg_phy_ud0_data3 | RW | 32'd0 | "rg_phy_ud0_data3" | Slice
60 | [31:0] | rg_phy_ud1_data0 | RW | 32'd0 | "rg_phy_ud1_data0" | Slice
64 | [31:0] | rg_phy_ud1_data1 | RW | 32'd0 | "rg_phy_ud1_data1" | Slice
68 | [31:0] | rg_phy_ud1_data2 | RW | 32'd0 | "rg_phy_ud1_data2" | Slice
6C | [31:0] | rg_phy_ud1_data3 | RW | 32'd0 | "rg_phy_ud1_data3" | Slice
70 | [31:0] | rg_phy_ud2_data0 | RW | 32'd0 | "rg_phy_ud2_data0" | Slice
74 | [31:0] | rg_phy_ud2_data1 | RW | 32'd0 | "rg_phy_ud2_data1" | Slice
78 | [31:0] | rg_phy_ud2_data2 | RW | 32'd0 | "rg_phy_ud2_data2" | Slice
7C | [31:0] | rg_phy_ud2_data3 | RW | 32'd0 | "rg_phy_ud2_data3" | Slice
80 | [31:0] | rg_phy_ud3_data0 | RW | 32'd0 | "rg_phy_ud3_data0" | Slice
84 | [31:0] | rg_phy_ud3_data1 | RW | 32'd0 | "rg_phy_ud3_data1" | Slice
88 | [31:0] | rg_phy_ud3_data2 | RW | 32'd0 | "rg_phy_ud3_data2" | Slice
8C | [31:0] | rg_phy_ud3_data3 | RW | 32'd0 | "rg_phy_ud3_data3" | Slice
C0 | [3:0] | rg_mbtx_data_pat_sel_0 | RW | 4'd0 | "rg_mbtx_data_pat_sel_0" | Slice
C0 | [7:4] | rg_mbtx_data_pat_sel_1 | RW | 4'd0 | "rg_mbtx_data_pat_sel_1" | Slice
C0 | [11:8] | rg_mbtx_data_pat_sel_2 | RW | 4'd0 | "rg_mbtx_data_pat_sel_2" | Slice
C0 | [15:12] | rg_mbtx_data_pat_sel_3 | RW | 4'd0 | "rg_mbtx_data_pat_sel_3" | Slice
C0 | [19:16] | rg_mbtx_data_pat_sel_4 | RW | 4'd0 | "rg_mbtx_data_pat_sel_4" | Slice
C0 | [23:20] | rg_mbtx_data_pat_sel_5 | RW | 4'd0 | "rg_mbtx_data_pat_sel_5" | Slice
C0 | [27:24] | rg_mbtx_data_pat_sel_6 | RW | 4'd0 | "rg_mbtx_data_pat_sel_6" | Slice
C0 | [31:28] | rg_mbtx_data_pat_sel_7 | RW | 4'd0 | "rg_mbtx_data_pat_sel_7" | Slice
C4 | [3:0] | rg_mbtx_data_pat_sel_8 | RW | 4'd0 | "rg_mbtx_data_pat_sel_8" | Slice
C4 | [7:4] | rg_mbtx_data_pat_sel_9 | RW | 4'd0 | "rg_mbtx_data_pat_sel_9" | Slice
C4 | [11:8] | rg_mbtx_data_pat_sel_10 | RW | 4'd0 | "rg_mbtx_data_pat_sel_10" | Slice
C4 | [15:12] | rg_mbtx_data_pat_sel_11 | RW | 4'd0 | "rg_mbtx_data_pat_sel_11" | Slice
C4 | [19:16] | rg_mbtx_data_pat_sel_12 | RW | 4'd0 | "rg_mbtx_data_pat_sel_12" | Slice
C4 | [23:20] | rg_mbtx_data_pat_sel_13 | RW | 4'd0 | "rg_mbtx_data_pat_sel_13" | Slice
C4 | [27:24] | rg_mbtx_data_pat_sel_14 | RW | 4'd0 | "rg_mbtx_data_pat_sel_14" | Slice
C4 | [31:28] | rg_mbtx_data_pat_sel_15 | RW | 4'd0 | "rg_mbtx_data_pat_sel_15" | Slice
C8 | [3:0] | rg_mbtx_data_pat_sel_16 | RW | 4'd0 | "rg_mbtx_data_pat_sel_16" | Slice
C8 | [7:4] | rg_mbtx_data_pat_sel_17 | RW | 4'd0 | "rg_mbtx_data_pat_sel_17" | Slice
C8 | [11:8] | rg_mbtx_data_pat_sel_18 | RW | 4'd0 | "rg_mbtx_data_pat_sel_18" | Slice
C8 | [15:12] | rg_mbtx_data_pat_sel_19 | RW | 4'd0 | "rg_mbtx_data_pat_sel_19" | Slice
C8 | [19:16] | rg_mbtx_data_pat_sel_20 | RW | 4'd0 | "rg_mbtx_data_pat_sel_20" | Slice
C8 | [23:20] | rg_mbtx_data_pat_sel_21 | RW | 4'd0 | "rg_mbtx_data_pat_sel_21" | Slice
C8 | [27:24] | rg_mbtx_data_pat_sel_22 | RW | 4'd0 | "rg_mbtx_data_pat_sel_22" | Slice
C8 | [31:28] | rg_mbtx_data_pat_sel_23 | RW | 4'd0 | "rg_mbtx_data_pat_sel_23" | Slice
CC | [3:0] | rg_mbtx_data_pat_sel_24 | RW | 4'd0 | "rg_mbtx_data_pat_sel_24" | Slice
CC | [7:4] | rg_mbtx_data_pat_sel_25 | RW | 4'd0 | "rg_mbtx_data_pat_sel_25" | Slice
CC | [11:8] | rg_mbtx_data_pat_sel_26 | RW | 4'd0 | "rg_mbtx_data_pat_sel_26" | Slice
CC | [15:12] | rg_mbtx_data_pat_sel_27 | RW | 4'd0 | "rg_mbtx_data_pat_sel_27" | Slice
CC | [19:16] | rg_mbtx_data_pat_sel_28 | RW | 4'd0 | "rg_mbtx_data_pat_sel_28" | Slice
CC | [23:20] | rg_mbtx_data_pat_sel_29 | RW | 4'd0 | "rg_mbtx_data_pat_sel_29" | Slice
CC | [27:24] | rg_mbtx_data_pat_sel_30 | RW | 4'd0 | "rg_mbtx_data_pat_sel_30" | Slice
CC | [31:28] | rg_mbtx_data_pat_sel_31 | RW | 4'd0 | "rg_mbtx_data_pat_sel_31" | Slice
D0 | [3:0] | rg_mbtx_data_pat_sel_32 | RW | 4'd0 | "rg_mbtx_data_pat_sel_32" | Slice
D0 | [7:4] | rg_mbtx_data_pat_sel_33 | RW | 4'd0 | "rg_mbtx_data_pat_sel_33" | Slice
D0 | [11:8] | rg_mbtx_data_pat_sel_34 | RW | 4'd0 | "rg_mbtx_data_pat_sel_34" | Slice
D0 | [15:12] | rg_mbtx_data_pat_sel_35 | RW | 4'd0 | "rg_mbtx_data_pat_sel_35" | Slice
D0 | [19:16] | rg_mbtx_data_pat_sel_36 | RW | 4'd0 | "rg_mbtx_data_pat_sel_36" | Slice
D0 | [23:20] | rg_mbtx_data_pat_sel_37 | RW | 4'd0 | "rg_mbtx_data_pat_sel_37" | Slice
D0 | [27:24] | rg_mbtx_data_pat_sel_38 | RW | 4'd0 | "rg_mbtx_data_pat_sel_38" | Slice
D0 | [31:28] | rg_mbtx_data_pat_sel_39 | RW | 4'd0 | "rg_mbtx_data_pat_sel_39" | Slice
D4 | [3:0] | rg_mbtx_data_pat_sel_40 | RW | 4'd0 | "rg_mbtx_data_pat_sel_40" | Slice
D4 | [7:4] | rg_mbtx_data_pat_sel_41 | RW | 4'd0 | "rg_mbtx_data_pat_sel_41" | Slice
D4 | [11:8] | rg_mbtx_data_pat_sel_42 | RW | 4'd0 | "rg_mbtx_data_pat_sel_42" | Slice
D4 | [15:12] | rg_mbtx_data_pat_sel_43 | RW | 4'd0 | "rg_mbtx_data_pat_sel_43" | Slice
D4 | [19:16] | rg_mbtx_data_pat_sel_44 | RW | 4'd0 | "rg_mbtx_data_pat_sel_44" | Slice
D4 | [23:20] | rg_mbtx_data_pat_sel_45 | RW | 4'd0 | "rg_mbtx_data_pat_sel_45" | Slice
D4 | [27:24] | rg_mbtx_data_pat_sel_46 | RW | 4'd0 | "rg_mbtx_data_pat_sel_46" | Slice
D4 | [31:28] | rg_mbtx_data_pat_sel_47 | RW | 4'd0 | "rg_mbtx_data_pat_sel_47" | Slice
D8 | [3:0] | rg_mbtx_data_pat_sel_48 | RW | 4'd0 | "rg_mbtx_data_pat_sel_48" | Slice
D8 | [7:4] | rg_mbtx_data_pat_sel_49 | RW | 4'd0 | "rg_mbtx_data_pat_sel_49" | Slice
D8 | [11:8] | rg_mbtx_data_pat_sel_50 | RW | 4'd0 | "rg_mbtx_data_pat_sel_50" | Slice
D8 | [15:12] | rg_mbtx_data_pat_sel_51 | RW | 4'd0 | "rg_mbtx_data_pat_sel_51" | Slice
D8 | [19:16] | rg_mbtx_data_pat_sel_52 | RW | 4'd0 | "rg_mbtx_data_pat_sel_52" | Slice
D8 | [23:20] | rg_mbtx_data_pat_sel_53 | RW | 4'd0 | "rg_mbtx_data_pat_sel_53" | Slice
D8 | [27:24] | rg_mbtx_data_pat_sel_54 | RW | 4'd0 | "rg_mbtx_data_pat_sel_54" | Slice
D8 | [31:28] | rg_mbtx_data_pat_sel_55 | RW | 4'd0 | "rg_mbtx_data_pat_sel_55" | Slice
DC | [3:0] | rg_mbtx_data_pat_sel_56 | RW | 4'd0 | "rg_mbtx_data_pat_sel_56" | Slice
DC | [7:4] | rg_mbtx_data_pat_sel_57 | RW | 4'd0 | "rg_mbtx_data_pat_sel_57" | Slice
DC | [11:8] | rg_mbtx_data_pat_sel_58 | RW | 4'd0 | "rg_mbtx_data_pat_sel_58" | Slice
DC | [15:12] | rg_mbtx_data_pat_sel_59 | RW | 4'd0 | "rg_mbtx_data_pat_sel_59" | Slice
DC | [19:16] | rg_mbtx_data_pat_sel_60 | RW | 4'd0 | "rg_mbtx_data_pat_sel_60" | Slice
DC | [23:20] | rg_mbtx_data_pat_sel_61 | RW | 4'd0 | "rg_mbtx_data_pat_sel_61" | Slice
DC | [27:24] | rg_mbtx_data_pat_sel_62 | RW | 4'd0 | "rg_mbtx_data_pat_sel_62" | Slice
DC | [31:28] | rg_mbtx_data_pat_sel_63 | RW | 4'd0 | "rg_mbtx_data_pat_sel_63" | Slice
E0 | [3:0] | rg_mbtx_data_pat_sel_RD0 | RW | 4'd0 | "rg_mbtx_data_pat_sel_RD0" | Slice
E0 | [7:4] | rg_mbtx_data_pat_sel_RD1 | RW | 4'd0 | "rg_mbtx_data_pat_sel_RD1" | Slice
E0 | [11:8] | rg_mbtx_data_pat_sel_RD2 | RW | 4'd0 | "rg_mbtx_data_pat_sel_RD2" | Slice
E0 | [15:12] | rg_mbtx_data_pat_sel_RD3 | RW | 4'd0 | "rg_mbtx_data_pat_sel_RD3" | Slice
E0 | [23:16] | - | RO | 8'd0 | "Reserved" | Slice
E0 | [31:24] | - | RO | 8'd0 | "Reserved" | Slice
E4 | [3:0] | rg_mbtx_TRDCK_P_rpaddr | RW | 4'd15 | "rg_mbtx_TRDCK_P_rpaddr" | Slice
E4 | [5:4] | rg_mbtx_TRDVLD_P_rpaddr | RW | 2'd3 | "rg_mbtx_TRDVLD_P_rpaddr" | Slice
E4 | [7:6] | - | RO | 2'd0 | "Reserved" | Slice
E4 | [15:8] | - | RO | 8'd0 | "Reserved" | Slice
E4 | [23:16] | - | RO | 8'd0 | "Reserved" | Slice
E4 | [31:24] | - | RO | 8'd0 | "Reserved" | Slice
E8 | [7:0] | rg_mbtx_TRD_P0_rpaddr | RW | 8'd255 | "rg_mbtx_TRD_P0_rpaddr" | Slice
E8 | [15:8] | rg_mbtx_TRD_P1_rpaddr | RW | 8'd255 | "rg_mbtx_TRD_P1_rpaddr" | Slice
E8 | [23:16] | rg_mbtx_TRD_P2_rpaddr | RW | 8'd255 | "rg_mbtx_TRD_P2_rpaddr" | Slice
E8 | [31:24] | rg_mbtx_TRD_P3_rpaddr | RW | 8'd255 | "rg_mbtx_TRD_P3_rpaddr" | Slice
EC | [3:0] | rg_mbtx_CLK_pin_sel | RW | 4'd1 | "rg_mbtx_CLK_pin_sel" | Slice
EC | [4] | rg_mbtx_CLK_pat_tx_en | RW | 1'd0 | "rg_mbtx_CLK_pat_tx_en" | Slice
EC | [5] | rs_mbtx_CLK_pat_tx_done_sync | RO | 1'd0 | "rs_mbtx_CLK_pat_tx_done_sync" | Slice
EC | [6] | rg_mbtx_LFSR_pat_tx_en | RW | 1'd0 | "rg_mbtx_LFSR_pat_tx_en" | Slice
EC | [7] | rs_mbtx_LFSR_pat_tx_done_sync | RO | 1'd0 | "rs_mbtx_LFSR_pat_tx_done_sync" | Slice
EC | [8] | rg_mbtx_LaneID_pat_tx_en | RW | 1'd0 | "rg_mbtx_LaneID_pat_tx_en" | Slice
EC | [9] | rs_mbtx_LaneID_pat_tx_done_sync | RO | 1'd0 | "rs_mbtx_LaneID_pat_tx_done_sync" | Slice
EC | [10] | rg_mbtx_VALID_pin_sel | RW | 1'd0 | "rg_mbtx_VALID_pin_sel" | Slice
EC | [11] | rg_mbtx_VALID_pat_tx_en | RW | 1'd0 | "rg_mbtx_VALID_pat_tx_en" | Slice
EC | [12] | rs_mbtx_VALID_pat_tx_done_sync | RO | 1'd0 | "rs_mbtx_VALID_pat_tx_done_sync" | Slice
EC | [15:13] | - | RO | 3'd0 | "Reserved" | Slice
EC | [23:16] | - | RO | 8'd0 | "Reserved" | Slice
EC | [31:24] | - | RO | 8'd0 | "Reserved" | Slice
F0 | [0] | rg_mbtx_scramble_en | RW | 1'd1 | "rg_mbtx_scramble_en" | Slice
F0 | [1] | rg_mbtx_scramble_rst | RW1C | 1'd0 | "rg_mbtx_scramble_rst" | Slice
F0 | [2] | rg_mbtx_INIT_TRAIN_state | RW | 1'd0 | "rg_mbtx_INIT_TRAIN_state" | Slice
F0 | [3] | rg_mbtx_active | RW | 1'd0 | "rg_mbtx_active" | Slice
F0 | [4] | rg_mbtx_revMB_en | RW | 1'd0 | "rg_mbtx_revMB_en" | Slice
F0 | [5] | rg_mbtx_repCLK_done | RW | 1'd0 | "rg_mbtx_repCLK_done" | Slice
F0 | [6] | rg_mbtx_repVAL_done | RW | 1'd0 | "rg_mbtx_repVAL_done" | Slice
F0 | [7] | - | RO | 1'd0 | "Reserved" | Slice
F0 | [11:8] | rg_mbtx_clk_post_thr | RW | 4'd1 | "rg_mbtx_clk_post_thr" | Slice
F0 | [15:12] | rg_mbtx_clk_pre_thr | RW | 4'd0 | "rg_mbtx_clk_pre_thr" | Slice
F0 | [16] | rg_mbtx_track_en | RW | 1'd0 | "rg_mbtx_track_en" | Slice
F0 | [17] | rg_mbtx_eidle | RW | 1'd0 | "rg_mbtx_eidle" | Slice
F0 | [18] | rg_mbtx_dyn_CLK_on | RW | 1'd0 | "rg_mbtx_dyn_CLK_on" | Slice
F0 | [19] | - | RO | 1'd0 | "Reserved" | Slice
F0 | [23:20] | rg_mbtx_idle_data_toggle | RW | 4'd0 | "rg_mbtx_idle_data_toggle" | Slice
F0 | [31:24] | - | RO | 8'd0 | "Reserved" | Slice
100 | [3:0] | rg_mbrx_data_pat_sel_0 | RW | 4'd0 | "rg_mbrx_data_pat_sel_0" | Slice
100 | [7:4] | rg_mbrx_data_pat_sel_1 | RW | 4'd0 | "rg_mbrx_data_pat_sel_1" | Slice
100 | [11:8] | rg_mbrx_data_pat_sel_2 | RW | 4'd0 | "rg_mbrx_data_pat_sel_2" | Slice
100 | [15:12] | rg_mbrx_data_pat_sel_3 | RW | 4'd0 | "rg_mbrx_data_pat_sel_3" | Slice
100 | [19:16] | rg_mbrx_data_pat_sel_4 | RW | 4'd0 | "rg_mbrx_data_pat_sel_4" | Slice
100 | [23:20] | rg_mbrx_data_pat_sel_5 | RW | 4'd0 | "rg_mbrx_data_pat_sel_5" | Slice
100 | [27:24] | rg_mbrx_data_pat_sel_6 | RW | 4'd0 | "rg_mbrx_data_pat_sel_6" | Slice
100 | [31:28] | rg_mbrx_data_pat_sel_7 | RW | 4'd0 | "rg_mbrx_data_pat_sel_7" | Slice
104 | [3:0] | rg_mbrx_data_pat_sel_8 | RW | 4'd0 | "rg_mbrx_data_pat_sel_8" | Slice
104 | [7:4] | rg_mbrx_data_pat_sel_9 | RW | 4'd0 | "rg_mbrx_data_pat_sel_9" | Slice
104 | [11:8] | rg_mbrx_data_pat_sel_10 | RW | 4'd0 | "rg_mbrx_data_pat_sel_10" | Slice
104 | [15:12] | rg_mbrx_data_pat_sel_11 | RW | 4'd0 | "rg_mbrx_data_pat_sel_11" | Slice
104 | [19:16] | rg_mbrx_data_pat_sel_12 | RW | 4'd0 | "rg_mbrx_data_pat_sel_12" | Slice
104 | [23:20] | rg_mbrx_data_pat_sel_13 | RW | 4'd0 | "rg_mbrx_data_pat_sel_13" | Slice
104 | [27:24] | rg_mbrx_data_pat_sel_14 | RW | 4'd0 | "rg_mbrx_data_pat_sel_14" | Slice
104 | [31:28] | rg_mbrx_data_pat_sel_15 | RW | 4'd0 | "rg_mbrx_data_pat_sel_15" | Slice
108 | [3:0] | rg_mbrx_data_pat_sel_16 | RW | 4'd0 | "rg_mbrx_data_pat_sel_16" | Slice
108 | [7:4] | rg_mbrx_data_pat_sel_17 | RW | 4'd0 | "rg_mbrx_data_pat_sel_17" | Slice
108 | [11:8] | rg_mbrx_data_pat_sel_18 | RW | 4'd0 | "rg_mbrx_data_pat_sel_18" | Slice
108 | [15:12] | rg_mbrx_data_pat_sel_19 | RW | 4'd0 | "rg_mbrx_data_pat_sel_19" | Slice
108 | [19:16] | rg_mbrx_data_pat_sel_20 | RW | 4'd0 | "rg_mbrx_data_pat_sel_20" | Slice
108 | [23:20] | rg_mbrx_data_pat_sel_21 | RW | 4'd0 | "rg_mbrx_data_pat_sel_21" | Slice
108 | [27:24] | rg_mbrx_data_pat_sel_22 | RW | 4'd0 | "rg_mbrx_data_pat_sel_22" | Slice
108 | [31:28] | rg_mbrx_data_pat_sel_23 | RW | 4'd0 | "rg_mbrx_data_pat_sel_23" | Slice
10C | [3:0] | rg_mbrx_data_pat_sel_24 | RW | 4'd0 | "rg_mbrx_data_pat_sel_24" | Slice
10C | [7:4] | rg_mbrx_data_pat_sel_25 | RW | 4'd0 | "rg_mbrx_data_pat_sel_25" | Slice
10C | [11:8] | rg_mbrx_data_pat_sel_26 | RW | 4'd0 | "rg_mbrx_data_pat_sel_26" | Slice
10C | [15:12] | rg_mbrx_data_pat_sel_27 | RW | 4'd0 | "rg_mbrx_data_pat_sel_27" | Slice
10C | [19:16] | rg_mbrx_data_pat_sel_28 | RW | 4'd0 | "rg_mbrx_data_pat_sel_28" | Slice
10C | [23:20] | rg_mbrx_data_pat_sel_29 | RW | 4'd0 | "rg_mbrx_data_pat_sel_29" | Slice
10C | [27:24] | rg_mbrx_data_pat_sel_30 | RW | 4'd0 | "rg_mbrx_data_pat_sel_30" | Slice
10C | [31:28] | rg_mbrx_data_pat_sel_31 | RW | 4'd0 | "rg_mbrx_data_pat_sel_31" | Slice
110 | [3:0] | rg_mbrx_data_pat_sel_32 | RW | 4'd0 | "rg_mbrx_data_pat_sel_32" | Slice
110 | [7:4] | rg_mbrx_data_pat_sel_33 | RW | 4'd0 | "rg_mbrx_data_pat_sel_33" | Slice
110 | [11:8] | rg_mbrx_data_pat_sel_34 | RW | 4'd0 | "rg_mbrx_data_pat_sel_34" | Slice
110 | [15:12] | rg_mbrx_data_pat_sel_35 | RW | 4'd0 | "rg_mbrx_data_pat_sel_35" | Slice
110 | [19:16] | rg_mbrx_data_pat_sel_36 | RW | 4'd0 | "rg_mbrx_data_pat_sel_36" | Slice
110 | [23:20] | rg_mbrx_data_pat_sel_37 | RW | 4'd0 | "rg_mbrx_data_pat_sel_37" | Slice
110 | [27:24] | rg_mbrx_data_pat_sel_38 | RW | 4'd0 | "rg_mbrx_data_pat_sel_38" | Slice
110 | [31:28] | rg_mbrx_data_pat_sel_39 | RW | 4'd0 | "rg_mbrx_data_pat_sel_39" | Slice
114 | [3:0] | rg_mbrx_data_pat_sel_40 | RW | 4'd0 | "rg_mbrx_data_pat_sel_40" | Slice
114 | [7:4] | rg_mbrx_data_pat_sel_41 | RW | 4'd0 | "rg_mbrx_data_pat_sel_41" | Slice
114 | [11:8] | rg_mbrx_data_pat_sel_42 | RW | 4'd0 | "rg_mbrx_data_pat_sel_42" | Slice
114 | [15:12] | rg_mbrx_data_pat_sel_43 | RW | 4'd0 | "rg_mbrx_data_pat_sel_43" | Slice
114 | [19:16] | rg_mbrx_data_pat_sel_44 | RW | 4'd0 | "rg_mbrx_data_pat_sel_44" | Slice
114 | [23:20] | rg_mbrx_data_pat_sel_45 | RW | 4'd0 | "rg_mbrx_data_pat_sel_45" | Slice
114 | [27:24] | rg_mbrx_data_pat_sel_46 | RW | 4'd0 | "rg_mbrx_data_pat_sel_46" | Slice
114 | [31:28] | rg_mbrx_data_pat_sel_47 | RW | 4'd0 | "rg_mbrx_data_pat_sel_47" | Slice
118 | [3:0] | rg_mbrx_data_pat_sel_48 | RW | 4'd0 | "rg_mbrx_data_pat_sel_48" | Slice
118 | [7:4] | rg_mbrx_data_pat_sel_49 | RW | 4'd0 | "rg_mbrx_data_pat_sel_49" | Slice
118 | [11:8] | rg_mbrx_data_pat_sel_50 | RW | 4'd0 | "rg_mbrx_data_pat_sel_50" | Slice
118 | [15:12] | rg_mbrx_data_pat_sel_51 | RW | 4'd0 | "rg_mbrx_data_pat_sel_51" | Slice
118 | [19:16] | rg_mbrx_data_pat_sel_52 | RW | 4'd0 | "rg_mbrx_data_pat_sel_52" | Slice
118 | [23:20] | rg_mbrx_data_pat_sel_53 | RW | 4'd0 | "rg_mbrx_data_pat_sel_53" | Slice
118 | [27:24] | rg_mbrx_data_pat_sel_54 | RW | 4'd0 | "rg_mbrx_data_pat_sel_54" | Slice
118 | [31:28] | rg_mbrx_data_pat_sel_55 | RW | 4'd0 | "rg_mbrx_data_pat_sel_55" | Slice
11C | [3:0] | rg_mbrx_data_pat_sel_56 | RW | 4'd0 | "rg_mbrx_data_pat_sel_56" | Slice
11C | [7:4] | rg_mbrx_data_pat_sel_57 | RW | 4'd0 | "rg_mbrx_data_pat_sel_57" | Slice
11C | [11:8] | rg_mbrx_data_pat_sel_58 | RW | 4'd0 | "rg_mbrx_data_pat_sel_58" | Slice
11C | [15:12] | rg_mbrx_data_pat_sel_59 | RW | 4'd0 | "rg_mbrx_data_pat_sel_59" | Slice
11C | [19:16] | rg_mbrx_data_pat_sel_60 | RW | 4'd0 | "rg_mbrx_data_pat_sel_60" | Slice
11C | [23:20] | rg_mbrx_data_pat_sel_61 | RW | 4'd0 | "rg_mbrx_data_pat_sel_61" | Slice
11C | [27:24] | rg_mbrx_data_pat_sel_62 | RW | 4'd0 | "rg_mbrx_data_pat_sel_62" | Slice
11C | [31:28] | rg_mbrx_data_pat_sel_63 | RW | 4'd0 | "rg_mbrx_data_pat_sel_63" | Slice
120 | [3:0] | rg_mbrx_data_pat_sel_RD0 | RW | 4'd0 | "rg_mbrx_data_pat_sel_RD0" | Slice
120 | [7:4] | rg_mbrx_data_pat_sel_RD1 | RW | 4'd0 | "rg_mbrx_data_pat_sel_RD1" | Slice
120 | [11:8] | rg_mbrx_data_pat_sel_RD2 | RW | 4'd0 | "rg_mbrx_data_pat_sel_RD2" | Slice
120 | [15:12] | rg_mbrx_data_pat_sel_RD3 | RW | 4'd0 | "rg_mbrx_data_pat_sel_RD3" | Slice
120 | [23:16] | - | RO | 8'd0 | "Reserved" | Slice
120 | [31:24] | - | RO | 8'd0 | "Reserved" | Slice
124 | [3:0] | rg_mbrx_RRDCK_P_rpaddr | RW | 4'd15 | "rg_mbrx_RRDCK_P_rpaddr" | Slice
124 | [5:4] | rg_mbrx_RRDVLD_P_rpaddr | RW | 2'd3 | "rg_mbrx_RRDVLD_P_rpaddr" | Slice
124 | [7:6] | - | RO | 2'd0 | "Reserved" | Slice
124 | [15:8] | - | RO | 8'd0 | "Reserved" | Slice
124 | [23:16] | - | RO | 8'd0 | "Reserved" | Slice
124 | [31:24] | - | RO | 8'd0 | "Reserved" | Slice
128 | [7:0] | rg_mbrx_RRD_P0_rpaddr | RW | 8'd255 | "rg_mbrx_RRD_P0_rpaddr" | Slice
128 | [15:8] | rg_mbrx_RRD_P1_rpaddr | RW | 8'd255 | "rg_mbrx_RRD_P1_rpaddr" | Slice
128 | [23:16] | rg_mbrx_RRD_P2_rpaddr | RW | 8'd255 | "rg_mbrx_RRD_P2_rpaddr" | Slice
128 | [31:24] | rg_mbrx_RRD_P3_rpaddr | RW | 8'd255 | "rg_mbrx_RRD_P3_rpaddr" | Slice
12C | [2:0] | rg_mbrx_lane_id | RW | 3'd0 | "rg_mbrx_lane_id" | Slice
12C | [3] | rg_mbrx_burst_mode | RW | 1'd0 | "rg_mbrx_burst_mode" | Slice
12C | [7:4] | - | RO | 4'd0 | "Reserved" | Slice
12C | [15:8] | - | RO | 8'd0 | "Reserved" | Slice
12C | [31:16] | rg_mbrx_iteration | RW | 16'd4 | "rg_mbrx_iteration" | Slice
130 | [15:0] | rg_mbrx_burst_cnt | RW | 16'd4 | "rg_mbrx_burst_cnt" | Slice
130 | [31:16] | rg_mbrx_idle_cnt | RW | 16'd4 | "rg_mbrx_idle_cnt" | Slice
134 | [0] | rg_mbrx_mbt_VALID_pass_th_div2 | RW | 1'd0 | "rg_mbrx_mbt_VALID_pass_th_div2" | Slice
134 | [7:1] | - | RO | 7'd0 | "Reserved" | Slice
134 | [15:8] | rg_mbrx_mbi_CLK_cmp_pass_th | RW | 8'd16 | "rg_mbrx_mbi_CLK_cmp_pass_th" | Slice
134 | [23:16] | rg_mbrx_mbi_VALID_cmp_pass_th | RW | 8'd16 | "rg_mbrx_mbi_VALID_cmp_pass_th" | Slice
134 | [31:24] | rg_mbrx_mbi_DATA_cmp_pass_th | RW | 8'd16 | "rg_mbrx_mbi_DATA_cmp_pass_th" | Slice
138 | [11:0] | rg_mbrx_maxerr_perlane | RW | 12'd0 | "rg_mbrx_maxerr_perlane" | Slice
138 | [15:12] | - | RO | 4'd0 | "Reserved" | Slice
138 | [31:16] | rg_mbrx_maxerr_aggregate | RW | 16'd0 | "rg_mbrx_maxerr_aggregate" | Slice
13C | [0] | rg_mbrx_CLK_pat_rx_en | RW | 1'd0 | "rg_mbrx_CLK_pat_rx_en" | Slice
13C | [1] | rs_mbrx_CLK_pat_rx_rdy_sync | RO | 1'd0 | "rs_mbrx_CLK_pat_rx_rdy_sync" | Slice
13C | [2] | rg_mbrx_CLK_pat_rx_stop | RW | 1'd0 | "rg_mbrx_CLK_pat_rx_stop" | Slice
13C | [3] | rs_mbrx_CLK_pat_rx_done_sync | RO | 1'd0 | "rs_mbrx_CLK_pat_rx_done_sync" | Slice
13C | [7:4] | rs_mbrx_CLK_pat_rx_log | RO | 4'd0 | "rs_mbrx_CLK_pat_rx_log" | Slice
13C | [8] | rg_mbrx_LFSR_pat_rx_en | RW | 1'd0 | "rg_mbrx_LFSR_pat_rx_en" | Slice
13C | [9] | rs_mbrx_LFSR_pat_rx_rdy_sync | RO | 1'd0 | "rs_mbrx_LFSR_pat_rx_rdy_sync" | Slice
13C | [10] | rg_mbrx_LFSR_pat_rx_stop | RW | 1'd0 | "rg_mbrx_LFSR_pat_rx_stop" | Slice
13C | [11] | rs_mbrx_LFSR_pat_rx_done_sync | RO | 1'd0 | "rs_mbrx_LFSR_pat_rx_done_sync" | Slice
13C | [12] | rg_mbrx_LaneID_pat_rx_en | RW | 1'd0 | "rg_mbrx_LaneID_pat_rx_en" | Slice
13C | [13] | rs_mbrx_LaneID_pat_rx_rdy_sync | RO | 1'd0 | "rs_mbrx_LaneID_pat_rx_rdy_sync" | Slice
13C | [14] | rg_mbrx_LaneID_pat_rx_stop | RW | 1'd0 | "rg_mbrx_LaneID_pat_rx_stop" | Slice
13C | [15] | rs_mbrx_LaneID_pat_rx_done_sync | RO | 1'd0 | "rs_mbrx_LaneID_pat_rx_done_sync" | Slice
13C | [16] | rg_mbrx_mbi_VALID_pat_rx_en | RW | 1'd0 | "rg_mbrx_mbi_VALID_pat_rx_en" | Slice
13C | [17] | rs_mbrx_mbi_VALID_pat_rx_rdy | RO | 1'd0 | "rs_mbrx_mbi_VALID_pat_rx_rdy_sync" | Slice
13C | [18] | rg_mbrx_mbi_VALID_pat_rx_stop | RW | 1'd0 | "rg_mbrx_mbi_VALID_pat_rx_stop" | Slice
13C | [19] | rs_mbrx_mbi_VALID_pat_rx_done | RO | 1'd0 | "rs_mbrx_mbi_VALID_pat_rx_done_sync" | Slice
13C | [21:20] | rs_mbrx_mbi_VALID_pat_rx_log | RO | 2'd0 | "rs_mbrx_mbi_VALID_pat_rx_log" | Slice
13C | [23:22] | - | RO | 2'd0 | "Reserved" | Slice
13C | [24] | rg_mbrx_mbt_VALID_pat_rx_en | RW | 1'd0 | "rg_mbrx_mbt_VALID_pat_rx_en" | Slice
13C | [25] | rs_mbrx_mbt_VALID_pat_rx_rdy_sync | RO | 1'd0 | "rs_mbrx_mbt_VALID_pat_rx_rdy_sync" | Slice
13C | [26] | rg_mbrx_mbt_VALID_pat_rx_stop | RW | 1'd0 | "rg_mbrx_mbt_VALID_pat_rx_stop" | Slice
13C | [27] | rs_mbrx_mbt_VALID_pat_rx_done_sync | RO | 1'd0 | "rs_mbrx_mbt_VALID_pat_rx_done_sync" | Slice
13C | [31:28] | - | RO | 4'd0 | "Reserved" | Slice
140 | [31:0] | rs_mbrx_cmp_data_ok_l | RO | 32'd0 | "rs_mbrx_cmp_data_ok_l" | Slice
144 | [31:0] | rs_mbrx_cmp_data_ok_h | RO | 32'd0 | "rs_mbrx_cmp_data_ok_h" | Slice
148 | [3:0] | rs_mbrx_cmp_rddata_ok | RO | 4'd0 | "rs_mbrx_cmp_rddata_ok" | Slice
148 | [4] | rs_mbrx_cmp_acc_ok | RO | 1'd0 | "rs_mbrx_cmp_acc_ok" | Slice
148 | [5] | rs_mbrx_cmp_valid_ok | RO | 1'd0 | "rs_mbrx_cmp_valid_ok" | Slice
148 | [7:6] | - | RO | 2'd0 | "Reserved" | Slice
148 | [15:8] | - | RO | 8'd0 | "Reserved" | Slice
148 | [23:16] | - | RO | 8'd0 | "Reserved" | Slice
148 | [31:24] | - | RO | 8'd0 | "Reserved" | Slice
14C | [4:0] | rg_mbrx_dbg_sel | RW | 5'd0 | "rg_mbrx_dbg_sel" | Slice
14C | [7:5] | - | RO | 3'd0 | "Reserved" | Slice
14C | [15:8] | - | RO | 8'd0 | "Reserved" | Slice
14C | [23:16] | - | RO | 8'd0 | "Reserved" | Slice
14C | [31:24] | - | RO | 8'd0 | "Reserved" | Slice
150 | [15:0] | rs_mbrx_fail_cnt_laneN0 | RO | 16'd0 | "rs_mbrx_fail_cnt_laneN0" | Slice
150 | [31:16] | rs_mbrx_fail_cnt_laneN1 | RO | 16'd0 | "rs_mbrx_fail_cnt_laneN1" | Slice
154 | [15:0] | rs_mbrx_fail_cnt_laneN2 | RO | 16'd0 | "rs_mbrx_fail_cnt_laneN2" | Slice
154 | [31:16] | rs_mbrx_fail_cnt_laneN3 | RO | 16'd0 | "rs_mbrx_fail_cnt_laneN3" | Slice
158 | [0] | rg_mbrx_scramble_en | RW | 1'd1 | "rg_mbrx_scramble_en" | Slice
158 | [1] | rg_mbrx_scramble_rst | RW1C | 1'd0 | "rg_mbrx_scramble_rst" | Slice
158 | [2] | rg_mbrx_INIT_TRAIN_state | RW | 1'd0 | "rg_mbrx_INIT_TRAIN_state" | Slice
158 | [3] | rg_mbrx_active | RW | 1'd0 | "rg_mbrx_active" | Slice
158 | [4] | rg_mbrx_mbt_train_type | RW | 1'd0 | "rg_mbrx_mbt_train_type" | Slice
158 | [5] | rg_mbrx_pl_valid_relax_en | RW | 1'd0 | "rg_mbrx_pl_valid_relax_en" | Slice
158 | [6] | rg_mbrx_pl_valid_err_clr | RW1C | 1'd0 | "rg_mbrx_pl_valid_err_clr" | Slice
158 | [7] | rs_mbrx_pl_valid_err_sync | RO | 1'd0 | "rs_mbrx_pl_valid_err_sync" | Slice
158 | [8] | rg_mbrx_repDATA_done | RW | 1'd0 | "rg_mbrx_repDATA_done" | Slice
158 | [15:9] | - | RO | 7'd0 | "Reserved" | Slice
158 | [23:16] | - | RO | 8'd0 | "Reserved" | Slice
158 | [31:24] | - | RO | 8'd0 | "Reserved" | Slice
170 | [0] | rg_mbi_repCLK_in_valid1_tx | RW1C | 1'd0 | "rg_mbi_repCLK_in_valid1_tx" | Slice
170 | [1] | rg_mbi_repCLK_in_valid_rx | RW1C | 1'd0 | "rg_mbi_repCLK_in_valid_rx" | Slice
170 | [2] | rg_mbi_repCLK_in_valid2 | RW1C | 1'd0 | "rg_mbi_repCLK_in_valid2" | Slice
170 | [3] | - | RO | 1'd0 | "Reserved" | Slice
170 | [4] | rg_mbi_repVAL_in_valid1_tx | RW1C | 1'd0 | "rg_mbi_repVAL_in_valid1_tx" | Slice
170 | [5] | rg_mbi_repVAL_in_valid_rx | RW1C | 1'd0 | "rg_mbi_repVAL_in_valid_rx" | Slice
170 | [6] | rg_mbi_repVAL_in_valid2 | RW1C | 1'd0 | "rg_mbi_repVAL_in_valid2" | Slice
170 | [7] | - | RO | 1'd0 | "Reserved" | Slice
170 | [8] | rg_repDATA_in_valid1_tx | RW1C | 1'd0 | "rg_repDATA_in_valid1_tx" | Slice
170 | [9] | rg_repDATA_in_valid_rx | RW1C | 1'd0 | "rg_repDATA_in_valid_rx" | Slice
170 | [10] | rg_repDATA_in_valid2 | RW1C | 1'd0 | "rg_repDATA_in_valid2" | Slice
170 | [11] | - | RO | 1'd0 | "Reserved" | Slice
170 | [12] | rg_mbi_revMB_in_valid1 | RW1C | 1'd0 | "rg_mbi_revMB_in_valid1" | Slice
170 | [13] | rg_mbi_revMB_in_valid2 | RW1C | 1'd0 | "rg_mbi_revMB_in_valid2" | Slice
170 | [15:14] | - | RO | 2'd0 | "Reserved" | Slice
170 | [19:16] | rg_mbi_revMB_maxerr_th | RW | 4'd2 | "rg_mbi_revMB_maxerr_th" | Slice
170 | [20] | rg_pat_tx_en_in_valid | RW1C | 1'd0 | "rg_pat_tx_en_in_valid" | Slice
170 | [21] | rg_pat_rx_en_in_valid | RW1C | 1'd0 | "rg_pat_rx_en_in_valid" | Slice
170 | [22] | rg_pat_rx_stop_in_valid | RW1C | 1'd0 | "rg_pat_rx_stop_in_valid" | Slice
170 | [23] | - | RO | 1'd0 | "Reserved" | Slice
170 | [31:24] | - | RO | 8'd0 | "Reserved" | Slice
174 | [0] | rg_sbclk_sw_rstn | RW | 1'd0 | "rg_sbclk_sw_rstn" | Slice
174 | [1] | rg_lclk_sw_rstn | RW | 1'd0 | "rg_lclk_sw_rstn" | Slice
174 | [7:2] | - | RO | 6'd0 | "Reserved" | Slice
174 | [15:8] | - | RO | 8'd0 | "Reserved" | Slice
174 | [23:16] | - | RO | 8'd0 | "Reserved" | Slice
174 | [31:24] | - | RO | 8'd0 | "Reserved" | Slice
178 | [0] | rg_sb_timeout_clr | RW1C | 1'd0 | "rg_sb_timeout_clr" | Slice
178 | [1] | rg_sb_timeout_mask | RW | 1'd0 | "rg_sb_timeout_mask" | Slice
178 | [2] | - | RO | 1'd0 | "Reserved" | Slice
178 | [3] | rs_sb_timeout_sts | RO | 1'd0 | "rs_sb_timeout_sts" | Slice
178 | [19:4] | rg_sb_timeout_8m_count | RW | 16'd0 | "rg_sb_timeout_8m_count" | Slice
178 | [23:20] | - | RO | 4'd0 | "Reserved" | Slice
178 | [31:24] | - | RO | 8'd0 | "Reserved" | Slice
17C | [0] | rg_fsm_timeout_clr | RW1C | 1'd0 | "rg_fsm_timeout_clr" | Slice
17C | [1] | rg_fsm_timeout_mask | RW | 1'd0 | "rg_fsm_timeout_mask" | Slice
17C | [2] | - | RO | 1'd0 | "Reserved" | Slice
17C | [3] | rs_fsm_timeout_sts | RO | 1'd0 | "rs_fsm_timeout_sts" | Slice
17C | [19:4] | rg_fsm_timeout_8m_count | RW | 16'd0 | "rg_fsm_timeout_8m_count" | Slice
17C | [23:20] | - | RO | 4'd0 | "Reserved" | Slice
17C | [31:24] | - | RO | 8'd0 | "Reserved" | Slice
200 | [0] | rg_sbtx_mbt_start_txinit_D2C_point_test_req | RW | 1'd0 | "rg_sbtx_mbt_start_txinit_D2C_point_test_req" | Slice
200 | [1] | rg_fsmrx_mbt_start_txinit_D2C_point_test_req_ok | RW1S | 1'd0 | "rg_fsmrx_mbt_start_txinit_D2C_point_test_req_ok" | Slice
200 | [2] | rg_sbtx_mbt_start_txinit_D2C_point_test_rsp | RW1C | 1'd0 | "rg_sbtx_mbt_start_txinit_D2C_point_test_rsp" | Slice
200 | [3] | rg_fsmrx_mbt_start_txinit_D2C_point_test_rsp_ok | RW1S | 1'd0 | "rg_fsmrx_mbt_start_txinit_D2C_point_test_rsp_ok" | Slice
200 | [4] | rg_sbtx_mbt_LFSR_clr_err_req | RW | 1'd0 | "rg_sbtx_mbt_LFSR_clr_err_req" | Slice
200 | [5] | rg_fsmrx_mbt_LFSR_clr_err_req_ok | RW1S | 1'd0 | "rg_fsmrx_mbt_LFSR_clr_err_req_ok" | Slice
200 | [6] | rg_sbtx_mbt_LFSR_clr_err_rsp | RW1C | 1'd0 | "rg_sbtx_mbt_LFSR_clr_err_rsp" | Slice
200 | [7] | rg_fsmrx_mbt_LFSR_clr_err_rsp_ok | RW1S | 1'd0 | "rg_fsmrx_mbt_LFSR_clr_err_rsp_ok" | Slice
200 | [8] | rg_sbtx_mbt_txinit_D2C_result_req | RW | 1'd0 | "rg_sbtx_mbt_txinit_D2C_result_req" | Slice
200 | [9] | rg_fsmrx_mbt_txinit_D2C_result_req_ok | RW1S | 1'd0 | "rg_fsmrx_mbt_txinit_D2C_result_req_ok" | Slice
200 | [10] | rg_sbtx_mbt_txinit_D2C_result_rsp | RW1C | 1'd0 | "rg_sbtx_mbt_txinit_D2C_result_rsp" | Slice
200 | [11] | rg_fsmrx_mbt_txinit_D2C_result_rsp_ok | RW1S | 1'd0 | "rg_fsmrx_mbt_txinit_D2C_result_rsp_ok" | Slice
200 | [12] | rg_sbtx_mbt_end_txinit_D2C_point_test_req | RW | 1'd0 | "rg_sbtx_mbt_end_txinit_D2C_point_test_req" | Slice
200 | [13] | rg_fsmrx_mbt_end_txinit_D2C_point_test_req_ok | RW1S | 1'd0 | "rg_fsmrx_mbt_end_txinit_D2C_point_test_req_ok" | Slice
200 | [14] | rg_sbtx_mbt_end_txinit_D2C_point_test_rsp | RW1C | 1'd0 | "rg_sbtx_mbt_end_txinit_D2C_point_test_rsp" | Slice
200 | [15] | rg_fsmrx_mbt_end_txinit_D2C_point_test_rsp_ok | RW1S | 1'd0 | "rg_fsmrx_mbt_end_txinit_D2C_point_test_rsp_ok" | Slice
200 | [23:16] | - | RO | 8'd0 | "Reserved" | Slice
200 | [31:24] | - | RO | 8'd0 | "Reserved" | Slice
204 | [0] | rg_sbtx_mbt_start_txinit_D2C_eye_sweep_req | RW | 1'd0 | "rg_sbtx_mbt_start_txinit_D2C_eye_sweep_req" | Slice
204 | [1] | rg_fsmrx_mbt_start_txinit_D2C_eye_sweep_req_ok | RW1S | 1'd0 | "rg_fsmrx_mbt_start_txinit_D2C_eye_sweep_req_ok" | Slice
204 | [2] | rg_sbtx_mbt_start_txinit_D2C_eye_sweep_rsp | RW1C | 1'd0 | "rg_sbtx_mbt_start_txinit_D2C_eye_sweep_rsp" | Slice
204 | [3] | rg_fsmrx_mbt_start_txinit_D2C_eye_sweep_rsp_ok | RW1S | 1'd0 | "rg_fsmrx_mbt_start_txinit_D2C_eye_sweep_rsp_ok" | Slice
204 | [4] | rg_sbtx_mbt_end_txinit_D2C_eye_sweep_req | RW | 1'd0 | "rg_sbtx_mbt_end_txinit_D2C_eye_sweep_req" | Slice
204 | [5] | rg_fsmrx_mbt_end_txinit_D2C_eye_sweep_req_ok | RW1S | 1'd0 | "rg_fsmrx_mbt_end_txinit_D2C_eye_sweep_req_ok" | Slice
204 | [6] | rg_sbtx_mbt_end_txinit_D2C_eye_sweep_rsp | RW1C | 1'd0 | "rg_sbtx_mbt_end_txinit_D2C_eye_sweep_rsp" | Slice
204 | [7] | rg_fsmrx_mbt_end_txinit_D2C_eye_sweep_rsp_ok | RW1S | 1'd0 | "rg_fsmrx_mbt_end_txinit_D2C_eye_sweep_rsp_ok" | Slice
204 | [15:8] | - | RO | 8'd0 | "Reserved" | Slice
204 | [23:16] | - | RO | 8'd0 | "Reserved" | Slice
204 | [31:24] | - | RO | 8'd0 | "Reserved" | Slice
208 | [0] | rg_sbtx_mbt_start_rxinit_D2C_point_test_req | RW | 1'd0 | "rg_sbtx_mbt_start_rxinit_D2C_point_test_req" | Slice
208 | [1] | rg_fsmrx_mbt_start_rxinit_D2C_point_test_req_ok | RW1S | 1'd0 | "rg_fsmrx_mbt_start_rxinit_D2C_point_test_req_ok" | Slice
208 | [2] | rg_sbtx_mbt_start_rxinit_D2C_point_test_rsp | RW1C | 1'd0 | "rg_sbtx_mbt_start_rxinit_D2C_point_test_rsp" | Slice
208 | [3] | rg_fsmrx_mbt_start_rxinit_D2C_point_test_rsp_ok | RW1S | 1'd0 | "rg_fsmrx_mbt_start_rxinit_D2C_point_test_rsp_ok" | Slice
208 | [7:4] | - | RO | 4'd0 | "Reserved" | Slice
208 | [8] | rg_sbtx_mbt_rxinit_tx_count_done_req | RW | 1'd0 | "rg_sbtx_mbt_rxinit_tx_count_done_req" | Slice
208 | [9] | rg_fsmrx_mbt_rxinit_tx_count_done_req_ok | RW1S | 1'd0 | "rg_fsmrx_mbt_rxinit_tx_count_done_req_ok" | Slice
208 | [10] | rg_sbtx_mbt_rxinit_tx_count_done_rsp | RW1C | 1'd0 | "rg_sbtx_mbt_rxinit_tx_count_done_rsp" | Slice
208 | [11] | rg_fsmrx_mbt_rxinit_tx_count_done_rsp_ok | RW1S | 1'd0 | "rg_fsmrx_mbt_rxinit_tx_count_done_rsp_ok" | Slice
208 | [12] | rg_sbtx_mbt_end_rxinit_D2C_point_test_req | RW | 1'd0 | "rg_sbtx_mbt_end_rxinit_D2C_point_test_req" | Slice
208 | [13] | rg_fsmrx_mbt_end_rxinit_D2C_point_test_req_ok | RW1S | 1'd0 | "rg_fsmrx_mbt_end_rxinit_D2C_point_test_req_ok" | Slice
208 | [14] | rg_sbtx_mbt_end_rxinit_D2C_point_test_rsp | RW1C | 1'd0 | "rg_sbtx_mbt_end_rxinit_D2C_point_test_rsp" | Slice
208 | [15] | rg_fsmrx_mbt_end_rxinit_D2C_point_test_rsp_ok | RW1S | 1'd0 | "rg_fsmrx_mbt_end_rxinit_D2C_point_test_rsp_ok" | Slice
208 | [23:16] | - | RO | 8'd0 | "Reserved" | Slice
208 | [31:24] | - | RO | 8'd0 | "Reserved" | Slice
20C | [0] | rg_sbtx_mbt_start_rxinit_D2C_eye_sweep_req | RW | 1'd0 | "rg_sbtx_mbt_start_rxinit_D2C_eye_sweep_req" | Slice
20C | [1] | rg_fsmrx_mbt_start_rxinit_D2C_eye_sweep_req_ok | RW1S | 1'd0 | "rg_fsmrx_mbt_start_rxinit_D2C_eye_sweep_req_ok" | Slice
20C | [2] | rg_sbtx_mbt_start_rxinit_D2C_eye_sweep_rsp | RW1C | 1'd0 | "rg_sbtx_mbt_start_rxinit_D2C_eye_sweep_rsp" | Slice
20C | [3] | rg_fsmrx_mbt_start_rxinit_D2C_eye_sweep_rsp_ok | RW1S | 1'd0 | "rg_fsmrx_mbt_start_rxinit_D2C_eye_sweep_rsp_ok" | Slice
20C | [4] | rg_sbtx_mbt_rxinit_D2C_result_req | RW | 1'd0 | "rg_sbtx_mbt_rxinit_D2C_result_req" | Slice
20C | [5] | rg_fsmrx_mbt_rxinit_D2C_result_req_ok | RW1S | 1'd0 | "rg_fsmrx_mbt_rxinit_D2C_result_req_ok" | Slice
20C | [6] | rg_sbtx_mbt_rxinit_D2C_result_rsp | RW1C | 1'd0 | "rg_sbtx_mbt_rxinit_D2C_result_rsp" | Slice
20C | [7] | rg_fsmrx_mbt_rxinit_D2C_result_rsp_ok | RW1S | 1'd0 | "rg_fsmrx_mbt_rxinit_D2C_result_rsp_ok" | Slice
20C | [8] | rg_sbtx_mbt_rxinit_D2C_sweep_done_with_result | RW1C | 1'd0 | "rg_sbtx_mbt_rxinit_D2C_sweep_done_with_result" | Slice
20C | [9] | rg_fsmrx_mbt_rxinit_D2C_sweep_done_with_result_ok | RW1S | 1'd0 | "rg_fsmrx_mbt_rxinit_D2C_sweep_done_with_result_ok" | Slice
20C | [11:10] | - | RO | 2'd0 | "Reserved" | Slice
20C | [12] | rg_sbtx_mbt_end_rxinit_D2C_eye_sweep_req | RW | 1'd0 | "rg_sbtx_mbt_end_rxinit_D2C_eye_sweep_req" | Slice
20C | [13] | rg_fsmrx_mbt_end_rxinit_D2C_eye_sweep_req_ok | RW1S | 1'd0 | "rg_fsmrx_mbt_end_rxinit_D2C_eye_sweep_req_ok" | Slice
20C | [14] | rg_sbtx_mbt_end_rxinit_D2C_eye_sweep_rsp | RW1C | 1'd0 | "rg_sbtx_mbt_end_rxinit_D2C_eye_sweep_rsp" | Slice
20C | [15] | rg_fsmrx_mbt_end_rxinit_D2C_eye_sweep_rsp_ok | RW1S | 1'd0 | "rg_fsmrx_mbt_end_rxinit_D2C_eye_sweep_rsp_ok" | Slice
20C | [23:16] | - | RO | 8'd0 | "Reserved" | Slice
20C | [31:24] | - | RO | 8'd0 | "Reserved" | Slice
210 | [7:0] | rg_sbtx_rxinit_d2c_sweep_done_left_edge | RW | 8'd0 | "rg_sbtx_rxinit_d2c_sweep_done_left_edge" | Slice
210 | [15:8] | rg_sbtx_rxinit_d2c_sweep_done_right_edge | RW | 8'd0 | "rg_sbtx_rxinit_d2c_sweep_done_right_edge" | Slice
210 | [23:16] | rs_sbrx_rxinit_d2c_sweep_done_left_edge | RO | 8'd0 | "rs_sbrx_rxinit_d2c_sweep_done_left_edge" | Slice
210 | [31:24] | rs_sbrx_rxinit_d2c_sweep_done_right_edge | RO | 8'd0 | "rs_sbrx_rxinit_d2c_sweep_done_right_edge" | Slice
214 | [0] | rg_sbtx_cmp_mode | RW | 1'd0 | "rg_sbtx_cmp_mode" | Slice
214 | [1] | rs_sbrx_cmp_mode | RO | 1'd0 | "rs_sbrx_cmp_mode" | Slice
214 | [7:2] | - | RO | 6'd0 | "Reserved" | Slice
214 | [15:8] | - | RO | 8'd0 | "Reserved" | Slice
214 | [31:16] | rs_sbrx_maxerr_threshold | RO | 16'd0 | "rs_sbrx_maxerr_threshold" | Slice
218 | [2:0] | rs_sbrx_lane_id | RO | 3'd0 | "rs_sbrx_lane_id" | Slice
218 | [5:3] | rs_sbrx_valid_fm | RO | 3'd0 | "rs_sbrx_valid_fm" | Slice
218 | [9:6] | rs_sbrx_clk_phase | RO | 4'd0 | "rs_sbrx_clk_phase" | Slice
218 | [10] | rs_sbrx_burst_mode | RO | 1'd0 | "rs_sbrx_burst_mode" | Slice
218 | [26:11] | rs_sbrx_burst_cnt | RO | 16'd0 | "rs_sbrx_burst_cnt" | Slice
218 | [31:27] | - | RO | 5'd0 | "Reserved" | Slice
21C | [15:0] | rs_sbrx_idle_cnt | RO | 16'd0 | "rs_sbrx_idle_cnt" | Slice
22C | [31:16] | rs_sbrx_iteration | RO | 16'd0 | "rs_sbrx_iteration" | Slice
220 | [3:0] | rs_sbrx_cmp_rddata_ok | RO | 4'd0 | "rs_sbrx_cmp_rddata_ok" | Slice
220 | [4] | rs_sbrx_cmp_acc_ok | RO | 1'd0 | "rs_sbrx_cmp_acc_ok" | Slice
220 | [5] | rs_sbrx_cmp_valid_ok | RO | 1'd0 | "rs_sbrx_cmp_valid_ok" | Slice
220 | [7:6] | - | RO | 2'd0 | "Reserved" | Slice
220 | [15:8] | - | RO | 8'd0 | "Reserved" | Slice
220 | [23:16] | - | RO | 8'd0 | "Reserved" | Slice
220 | [31:24] | - | RO | 8'd0 | "Reserved" | Slice
224 | [31:0] | rs_sbrx_cmp_data_ok_l | RO | 32'd0 | "rs_sbrx_cmp_data_ok_l" | Slice
228 | [31:0] | rs_sbrx_cmp_data_ok_h | RO | 32'd0 | "rs_sbrx_cmp_data_ok_h" | Slice
22C | [0] | rg_txinit_data_upd | RW1C | 1'd0 | "rg_txinit_data_upd" | Slice
22C | [1] | rg_rxinit_data_upd | RW1C | 1'd0 | "rg_rxinit_data_upd" | Slice
22C | [2] | rg_rxinit_en | RW | 1'd0 | "rg_rxinit_en" | Slice
22C | [7:3] | - | RO | 5'd0 | "Reserved" | Slice
22C | [15:8] | - | RO | 8'd0 | "Reserved" | Slice
22C | [23:16] | - | RO | 8'd0 | "Reserved" | Slice
22C | [31:24] | - | RO | 8'd0 | "Reserved" | Slice
250 | [4:0] | rg_sbtx_mbi_param_vswing | RW | 5'd8 | "rg_sbtx_mbi_param_vswing" | Slice
250 | [6:5] | rg_sbtx_mbi_param_module_id | RW | 2'd0 | "rg_sbtx_mbi_param_module_id" | Slice
250 | [7] | - | RO | 1'd0 | "Reserved" | Slice
250 | [12:8] | rs_sbrx_mbi_param_vswing | RO | 5'd0 | "rs_sbrx_mbi_param_vswing" | Slice
250 | [13] | rs_sbrx_mbi_param_clk_mode | RO | 1'd0 | "rs_sbrx_mbi_param_clk_mode" | Slice
250 | [14] | rs_sbrx_mbi_param_clk_phase | RO | 1'd0 | "rs_sbrx_mbi_param_clk_phase" | Slice
250 | [15] | - | RO | 1'd0 | "Reserved" | Slice
250 | [19:16] | rs_sbrx_mbi_param_max_data_rate | RO | 4'd0 | "rs_sbrx_mbi_param_max_data_rate" | Slice
250 | [21:20] | rs_sbrx_mbi_param_module_id | RO | 2'd0 | "rs_sbrx_mbi_param_module_id" | Slice
250 | [23:22] | - | RO | 2'd0 | "Reserved" | Slice
250 | [31:24] | - | RO | 8'd0 | "Reserved" | Slice
254 | [0] | rg_sbtx_mbi_param_config_req | RW | 1'd0 | "rg_sbtx_mbi_param_config_req" | Slice
254 | [1] | rg_fsmrx_mbi_param_config_req_ok | RW1S | 1'd0 | "rg_fsmrx_mbi_param_config_req_ok" | Slice
254 | [2] | rg_sbtx_mbi_param_config_rsp | RW1C | 1'd0 | "rg_sbtx_mbi_param_config_rsp" | Slice
254 | [3] | rg_fsmrx_mbi_param_config_rsp_ok | RW1S | 1'd0 | "rg_fsmrx_mbi_param_config_rsp_ok" | Slice
254 | [7:4] | - | RO | 4'd0 | "Reserved" | Slice
254 | [15:8] | - | RO | 8'd0 | "Reserved" | Slice
254 | [23:16] | - | RO | 8'd0 | "Reserved" | Slice
254 | [31:24] | - | RO | 8'd0 | "Reserved" | Slice
258 | [0] | rg_sbtx_mbi_CAL_done_req | RW | 1'd0 | "rg_sbtx_mbi_CAL_done_req" | Slice
258 | [1] | rg_fsmrx_mbi_CAL_done_req_ok | RW1S | 1'd0 | "rg_fsmrx_mbi_CAL_done_req_ok" | Slice
258 | [2] | rg_sbtx_mbi_CAL_done_rsp | RW1C | 1'd0 | "rg_sbtx_mbi_CAL_done_rsp" | Slice
258 | [3] | rg_fsmrx_mbi_CAL_done_rsp_ok | RW1S | 1'd0 | "rg_fsmrx_mbi_CAL_done_rsp_ok" | Slice
258 | [7:4] | - | RO | 4'd0 | "Reserved" | Slice
258 | [15:8] | - | RO | 8'd0 | "Reserved" | Slice
258 | [23:16] | - | RO | 8'd0 | "Reserved" | Slice
258 | [31:24] | - | RO | 8'd0 | "Reserved" | Slice
260 | [0] | rg_sbtx_mbi_repCLK_init_req | RW | 1'd0 | "rg_sbtx_mbi_repCLK_init_req" | Slice
260 | [1] | rg_fsmrx_mbi_repCLK_init_req_ok | RW1S | 1'd0 | "rg_fsmrx_mbi_repCLK_init_req_ok" | Slice
260 | [2] | rg_sbtx_mbi_repCLK_init_rsp | RW1C | 1'd0 | "rg_sbtx_mbi_repCLK_init_rsp" | Slice
260 | [3] | rg_fsmrx_mbi_repCLK_init_rsp_ok | RW1S | 1'd0 | "rg_fsmrx_mbi_repCLK_init_rsp_ok" | Slice
260 | [4] | rg_sbtx_mbi_repCLK_result_req | RW | 1'd0 | "rg_sbtx_mbi_repCLK_result_req" | Slice
260 | [5] | rg_fsmrx_mbi_repCLK_result_req_ok | RW1S | 1'd0 | "rg_fsmrx_mbi_repCLK_result_req_ok" | Slice
260 | [6] | rg_sbtx_mbi_repCLK_result_rsp | RW1C | 1'd0 | "rg_sbtx_mbi_repCLK_result_rsp" | Slice
260 | [7] | rg_fsmrx_mbi_repCLK_result_rsp_ok | RW1S | 1'd0 | "rg_fsmrx_mbi_repCLK_result_rsp_ok" | Slice
260 | [8] | rg_sbtx_mbi_repCLK_app_rep_req | RW | 1'd0 | "rg_sbtx_mbi_repCLK_app_rep_req" | Slice
260 | [9] | rg_fsmrx_mbi_repCLK_app_rep_req_ok | RW1S | 1'd0 | "rg_fsmrx_mbi_repCLK_app_rep_req_ok" | Slice
260 | [10] | rg_sbtx_mbi_repCLK_app_rep_rsp | RW1C | 1'd0 | "rg_sbtx_mbi_repCLK_app_rep_rsp" | Slice
260 | [11] | rg_fsmrx_mbi_repCLK_app_rep_rsp_ok | RW1S | 1'd0 | "rg_fsmrx_mbi_repCLK_app_rep_rsp_ok" | Slice
260 | [12] | rg_sbtx_mbi_repCLK_chk_rep_init_req | RW | 1'd0 | "rg_sbtx_mbi_repCLK_chk_rep_init_req" | Slice
260 | [13] | rg_fsmrx_mbi_repCLK_chk_rep_init_req_ok | RW1S | 1'd0 | "rg_fsmrx_mbi_repCLK_chk_rep_init_req_ok" | Slice
260 | [14] | rg_sbtx_mbi_repCLK_chk_rep_init_rsp | RW1C | 1'd0 | "rg_sbtx_mbi_repCLK_chk_rep_init_rsp" | Slice
260 | [15] | rg_fsmrx_mbi_repCLK_chk_rep_init_rsp_ok | RW1S | 1'd0 | "rg_fsmrx_mbi_repCLK_chk_rep_init_rsp_ok" | Slice
260 | [16] | rg_sbtx_mbi_repCLK_chk_results_req | RW | 1'd0 | "rg_sbtx_mbi_repCLK_chk_results_req" | Slice
260 | [17] | rg_fsmrx_mbi_repCLK_chk_results_req_ok | RW1S | 1'd0 | "rg_fsmrx_mbi_repCLK_chk_results_req_ok" | Slice
260 | [18] | rg_sbtx_mbi_repCLK_chk_results_rsp | RW1C | 1'd0 | "rg_sbtx_mbi_repCLK_chk_results_rsp" | Slice
260 | [19] | rg_fsmrx_mbi_repCLK_chk_results_rsp_ok | RW1S | 1'd0 | "rg_fsmrx_mbi_repCLK_chk_results_rsp_ok" | Slice
260 | [20] | rg_sbtx_mbi_repCLK_done_req | RW | 1'd0 | "rg_sbtx_mbi_repCLK_done_req" | Slice
260 | [21] | rg_fsmrx_mbi_repCLK_done_req_ok | RW1S | 1'd0 | "rg_fsmrx_mbi_repCLK_done_req_ok" | Slice
260 | [22] | rg_sbtx_mbi_repCLK_done_rsp | RW1C | 1'd0 | "rg_sbtx_mbi_repCLK_done_rsp" | Slice
260 | [23] | rg_fsmrx_mbi_repCLK_done_rsp_ok | RW1S | 1'd0 | "rg_fsmrx_mbi_repCLK_done_rsp_ok" | Slice
260 | [31:24] | - | RO | 8'd0 | "Reserved" | Slice
264 | [3:0] | rs_sbrx_mbi_repCLK_result_rsp_data | RO | 4'd0 | "rs_sbrx_mbi_repCLK_result_rsp_data" | Slice
264 | [7:4] | rg_mbi_repCLK_result_rsp_data_ckp | RW | 4'd0 | "rg_mbi_repCLK_result_rsp_data_ckp" | Slice
264 | [11:8] | rg_mbi_repCLK_result_rsp_data_ckn | RW | 4'd0 | "rg_mbi_repCLK_result_rsp_data_ckn" | Slice
264 | [15:12] | rg_mbi_repCLK_result_rsp_data_rdck | RW | 4'd0 | "rg_mbi_repCLK_result_rsp_data_rdck" | Slice
264 | [19:16] | rg_mbi_repCLK_result_rsp_data_trk | RW | 4'd0 | "rg_mbi_repCLK_result_rsp_data_trk" | Slice
264 | [23:20] | - | RO | 4'd0 | "Reserved" | Slice
264 | [31:24] | - | RO | 8'd0 | "Reserved" | Slice
268 | [3:0] | rs_sbrx_mbi_repCLK_chk_results_rsp_data | RO | 4'd0 | "rs_sbrx_mbi_repCLK_chk_results_rsp_data" | Slice
268 | [7:4] | rg_mbi_repCLK_chk_results_rsp_data_ckp | RW | 4'd0 | "rg_mbi_repCLK_chk_results_rsp_data_ckp" | Slice
268 | [11:8] | rg_mbi_repCLK_chk_results_rsp_data_ckn | RW | 4'd0 | "rg_mbi_repCLK_chk_results_rsp_data_ckn" | Slice
268 | [15:12] | rg_mbi_repCLK_chk_results_rsp_data_trk | RW | 4'd0 | "rg_mbi_repCLK_chk_results_rsp_data_trk" | Slice
268 | [18:16] | rg_mbi_repCLK_chk_pass | RW | 3'd0 | "rg_mbi_repCLK_chk_pass" | Slice
268 | [23:19] | - | RO | 5'd0 | "Reserved" | Slice
268 | [31:24] | - | RO | 8'd0 | "Reserved" | Slice
26C | [0] | rg_sbtx_mbi_repVAL_init_req | RW | 1'd0 | "rg_sbtx_mbi_repVAL_init_req" | Slice
26C | [1] | rg_fsmrx_mbi_repVAL_init_req_ok | RW1S | 1'd0 | "rg_fsmrx_mbi_repVAL_init_req_ok" | Slice
26C | [2] | rg_sbtx_mbi_repVAL_init_rsp | RW1C | 1'd0 | "rg_sbtx_mbi_repVAL_init_rsp" | Slice
26C | [3] | rg_fsmrx_mbi_repVAL_init_rsp_ok | RW1S | 1'd0 | "rg_fsmrx_mbi_repVAL_init_rsp_ok" | Slice
26C | [4] | rg_sbtx_mbi_repVAL_result_req | RW | 1'd0 | "rg_sbtx_mbi_repVAL_result_req" | Slice
26C | [5] | rg_fsmrx_mbi_repVAL_result_req_ok | RW1S | 1'd0 | "rg_fsmrx_mbi_repVAL_result_req_ok" | Slice
26C | [6] | rg_sbtx_mbi_repVAL_result_rsp | RW1C | 1'd0 | "rg_sbtx_mbi_repVAL_result_rsp" | Slice
26C | [7] | rg_fsmrx_mbi_repVAL_result_rsp_ok | RW1S | 1'd0 | "rg_fsmrx_mbi_repVAL_result_rsp_ok" | Slice
26C | [8] | rg_sbtx_mbi_repVAL_app_rep_req | RW | 1'd0 | "rg_sbtx_mbi_repVAL_app_rep_req" | Slice
26C | [9] | rg_fsmrx_mbi_repVAL_app_rep_req_ok | RW1S | 1'd0 | "rg_fsmrx_mbi_repVAL_app_rep_req_ok" | Slice
26C | [10] | rg_sbtx_mbi_repVAL_app_rep_rsp | RW1C | 1'd0 | "rg_sbtx_mbi_repVAL_app_rep_rsp" | Slice
26C | [11] | rg_fsmrx_mbi_repVAL_app_rep_rsp_ok | RW1S | 1'd0 | "rg_fsmrx_mbi_repVAL_app_rep_rsp_ok" | Slice
26C | [12] | rg_sbtx_mbi_repVAL_done_req | RW | 1'd0 | "rg_sbtx_mbi_repVAL_done_req" | Slice
26C | [13] | rg_fsmrx_mbi_repVAL_done_req_ok | RW1S | 1'd0 | "rg_fsmrx_mbi_repVAL_done_req_ok" | Slice
26C | [14] | rg_sbtx_mbi_repVAL_done_rsp | RW1C | 1'd0 | "rg_sbtx_mbi_repVAL_done_rsp" | Slice
26C | [15] | rg_fsmrx_mbi_repVAL_done_rsp_ok | RW1S | 1'd0 | "rg_fsmrx_mbi_repVAL_done_rsp_ok" | Slice
26C | [23:16] | - | RO | 8'd0 | "Reserved" | Slice
26C | [31:24] | - | RO | 8'd0 | "Reserved" | Slice
270 | [1:0] | rs_sbrx_mbi_repVAL_result_rsp_data | RO | 2'd0 | "rs_sbrx_mbi_repVAL_result_rsp_data" | Slice
270 | [3:2] | rg_mbi_repVAL_result_rsp_data_vld | RW | 2'd0 | "rg_mbi_repVAL_result_rsp_data_vld" | Slice
270 | [5:4] | rg_mbi_repVAL_result_rsp_data_rdvld | RW | 2'd0 | "rg_mbi_repVAL_result_rsp_data_rdvld" | Slice
270 | [7:6] | rg_mbi_repVAL_result2_rsp_data_vld | RW | 2'd0 | "rg_mbi_repVAL_result2_rsp_data_vld" | Slice
270 | [8] | rg_mbi_repVAL_chk_pass | RW | 1'd0 | "rg_mbi_repVAL_chk_pass" | Slice
270 | [9] | rg_mbi_repVAL_rx_done | RW | 1'd0 | "rg_mbi_repVAL_rx_done" | Slice
270 | [15:10] | - | RO | 6'd0 | "Reserved" | Slice
270 | [23:16] | - | RO | 8'd0 | "Reserved" | Slice
270 | [31:24] | - | RO | 8'd0 | "Reserved" | Slice
274 | [0] | rg_sbtx_mbi_revMB_init_req | RW | 1'd0 | "rg_sbtx_mbi_revMB_init_req" | Slice
274 | [1] | rg_fsmrx_mbi_revMB_init_req_ok | RW1S | 1'd0 | "rg_fsmrx_mbi_revMB_init_req_ok" | Slice
274 | [2] | rg_sbtx_mbi_revMB_init_rsp | RW1C | 1'd0 | "rg_sbtx_mbi_revMB_init_rsp" | Slice
274 | [3] | rg_fsmrx_mbi_revMB_init_rsp_ok | RW1S | 1'd0 | "rg_fsmrx_mbi_revMB_init_rsp_ok" | Slice
274 | [4] | rg_sbtx_mbi_revMB_clr_err_req | RW | 1'd0 | "rg_sbtx_mbi_revMB_clr_err_req" | Slice
274 | [5] | rg_fsmrx_mbi_revMB_clr_err_req_ok | RW1S | 1'd0 | "rg_fsmrx_mbi_revMB_clr_err_req_ok" | Slice
274 | [6] | rg_sbtx_mbi_revMB_clr_err_rsp | RW1C | 1'd0 | "rg_sbtx_mbi_revMB_clr_err_rsp" | Slice
274 | [7] | rg_fsmrx_mbi_revMB_clr_err_rsp_ok | RW1S | 1'd0 | "rg_fsmrx_mbi_revMB_clr_err_rsp_ok" | Slice
274 | [8] | rg_sbtx_mbi_revMB_result_req | RW | 1'd0 | "rg_sbtx_mbi_revMB_result_req" | Slice
274 | [9] | rg_fsmrx_mbi_revMB_result_req_ok | RW1S | 1'd0 | "rg_fsmrx_mbi_revMB_result_req_ok" | Slice
274 | [10] | rg_sbtx_mbi_revMB_result_rsp | RW1C | 1'd0 | "rg_sbtx_mbi_revMB_result_rsp" | Slice
274 | [11] | rg_fsmrx_mbi_revMB_result_rsp_ok | RW1S | 1'd0 | "rg_fsmrx_mbi_revMB_result_rsp_ok" | Slice
274 | [12] | rg_sbtx_mbi_revMB_done_req | RW | 1'd0 | "rg_sbtx_mbi_revMB_done_req" | Slice
274 | [13] | rg_fsmrx_mbi_revMB_done_req_ok | RW1S | 1'd0 | "rg_fsmrx_mbi_revMB_done_req_ok" | Slice
274 | [14] | rg_sbtx_mbi_revMB_done_rsp | RW1C | 1'd0 | "rg_sbtx_mbi_revMB_done_rsp" | Slice
274 | [15] | rg_fsmrx_mbi_revMB_done_rsp_ok | RW1S | 1'd0 | "rg_fsmrx_mbi_revMB_done_rsp_ok" | Slice
274 | [16] | rg_mbi_revMB_chk_pass | RW | 1'd0 | "rg_mbi_revMB_chk_pass" | Slice
274 | [23:17] | - | RO | 7'd0 | "Reserved" | Slice
274 | [31:24] | - | RO | 8'd0 | "Reserved" | Slice
278 | [0] | rg_sbtx_mbi_repMB_init_req | RW | 1'd0 | "rg_sbtx_mbi_repMB_init_req" | Slice
278 | [1] | rg_fsmrx_mbi_repMB_init_req_ok | RW1S | 1'd0 | "rg_fsmrx_mbi_repMB_init_req_ok" | Slice
278 | [2] | rg_sbtx_mbi_repMB_init_rsp | RW1C | 1'd0 | "rg_sbtx_mbi_repMB_init_rsp" | Slice
278 | [3] | rg_fsmrx_mbi_repMB_init_rsp_ok | RW1S | 1'd0 | "rg_fsmrx_mbi_repMB_init_rsp_ok" | Slice
278 | [4] | rg_sbtx_mbi_repMB_app_rep_req | RW | 1'd0 | "rg_sbtx_mbi_repMB_app_rep_req" | Slice
278 | [5] | rg_fsmrx_mbi_repMB_app_rep_req_ok | RW1S | 1'd0 | "rg_fsmrx_mbi_repMB_app_rep_req_ok" | Slice
278 | [6] | rg_sbtx_mbi_repMB_app_rep_rsp | RW1C | 1'd0 | "rg_sbtx_mbi_repMB_app_rep_rsp" | Slice
278 | [7] | rg_fsmrx_mbi_repMB_app_rep_rsp_ok | RW1S | 1'd0 | "rg_fsmrx_mbi_repMB_app_rep_rsp_ok" | Slice
278 | [8] | rg_sbtx_mbi_repMB_end_req | RW | 1'd0 | "rg_sbtx_mbi_repMB_end_req" | Slice
278 | [9] | rg_fsmrx_mbi_repMB_end_req_ok | RW1S | 1'd0 | "rg_fsmrx_mbi_repMB_end_req_ok" | Slice
278 | [10] | rg_sbtx_mbi_repMB_end_rsp | RW1C | 1'd0 | "rg_sbtx_mbi_repMB_end_rsp" | Slice
278 | [11] | rg_fsmrx_mbi_repMB_end_rsp_ok | RW1S | 1'd0 | "rg_fsmrx_mbi_repMB_end_rsp_ok" | Slice
278 | [12] | rg_repDATA_chk_pass | RW | 1'd0 | "rg_repDATA_chk_pass" | Slice
278 | [15:13] | - | RO | 3'd0 | "Reserved" | Slice
278 | [23:16] | - | RO | 8'd0 | "Reserved" | Slice
278 | [31:24] | - | RO | 8'd0 | "Reserved" | Slice
280 | [0] | rg_sbtx_mbt_VALVref_start_req | RW | 1'd0 | "rg_sbtx_mbt_VALVref_start_req" | Slice
280 | [1] | rg_fsmrx_mbt_VALVref_start_req_ok | RW1S | 1'd0 | "rg_fsmrx_mbt_VALVref_start_req_ok" | Slice
280 | [2] | rg_sbtx_mbt_VALVref_start_rsp | RW1C | 1'd0 | "rg_sbtx_mbt_VALVref_start_rsp" | Slice
280 | [3] | rg_fsmrx_mbt_VALVref_start_rsp_ok | RW1S | 1'd0 | "rg_fsmrx_mbt_VALVref_start_rsp_ok" | Slice
280 | [4] | rg_sbtx_mbt_VALVref_end_req | RW | 1'd0 | "rg_sbtx_mbt_VALVref_end_req" | Slice
280 | [5] | rg_fsmrx_mbt_VALVref_end_req_ok | RW1S | 1'd0 | "rg_fsmrx_mbt_VALVref_end_req_ok" | Slice
280 | [6] | rg_sbtx_mbt_VALVref_end_rsp | RW1C | 1'd0 | "rg_sbtx_mbt_VALVref_end_rsp" | Slice
280 | [7] | rg_fsmrx_mbt_VALVref_end_rsp_ok | RW1S | 1'd0 | "rg_fsmrx_mbt_VALVref_end_rsp_ok" | Slice
280 | [15:8] | - | RO | 8'd0 | "Reserved" | Slice
280 | [23:16] | - | RO | 8'd0 | "Reserved" | Slice
280 | [31:24] | - | RO | 8'd0 | "Reserved" | Slice
284 | [0] | rg_sbtx_mbt_DATAVref_start_req | RW | 1'd0 | "rg_sbtx_mbt_DATAVref_start_req" | Slice
284 | [1] | rg_fsmrx_mbt_DATAVref_start_req_ok | RW1S | 1'd0 | "rg_fsmrx_mbt_DATAVref_start_req_ok" | Slice
284 | [2] | rg_sbtx_mbt_DATAVref_start_rsp | RW1C | 1'd0 | "rg_sbtx_mbt_DATAVref_start_rsp" | Slice
284 | [3] | rg_fsmrx_mbt_DATAVref_start_rsp_ok | RW1S | 1'd0 | "rg_fsmrx_mbt_DATAVref_start_rsp_ok" | Slice
284 | [4] | rg_sbtx_mbt_DATAVref_end_req | RW | 1'd0 | "rg_sbtx_mbt_DATAVref_end_req" | Slice
284 | [5] | rg_fsmrx_mbt_DATAVref_end_req_ok | RW1S | 1'd0 | "rg_fsmrx_mbt_DATAVref_end_req_ok" | Slice
284 | [6] | rg_sbtx_mbt_DATAVref_end_rsp | RW1C | 1'd0 | "rg_sbtx_mbt_DATAVref_end_rsp" | Slice
284 | [7] | rg_fsmrx_mbt_DATAVref_end_rsp_ok | RW1S | 1'd0 | "rg_fsmrx_mbt_DATAVref_end_rsp_ok" | Slice
284 | [15:8] | - | RO | 8'd0 | "Reserved" | Slice
284 | [23:16] | - | RO | 8'd0 | "Reserved" | Slice
284 | [31:24] | - | RO | 8'd0 | "Reserved" | Slice
288 | [0] | rg_sbtx_mbt_speedIDLE_done_req | RW | 1'd0 | "rg_sbtx_mbt_speedIDLE_done_req" | Slice
288 | [1] | rg_fsmrx_mbt_speedIDLE_done_req_ok | RW1S | 1'd0 | "rg_fsmrx_mbt_speedIDLE_done_req_ok" | Slice
288 | [2] | rg_sbtx_mbt_speedIDLE_done_rsp | RW1C | 1'd0 | "rg_sbtx_mbt_speedIDLE_done_rsp" | Slice
288 | [3] | rg_fsmrx_mbt_speedIDLE_done_rsp_ok | RW1S | 1'd0 | "rg_fsmrx_mbt_speedIDLE_done_rsp_ok" | Slice
288 | [4] | rg_spdidle_en | RW | 1'd0 | "rg_spdidle_en" | Slice
288 | [5] | rs_spdidle_en_all | RO | 1'd0 | "rs_spdidle_en_all" | Slice
288 | [7:6] | - | RO | 2'd0 | "Reserved" | Slice
288 | [11:8] | rg_count_2ns_sel | RW | 4'd7 | "rg_count_2ns_sel" | Slice
288 | [15:12] | rg_count_4ns_sel | RW | 4'd14 | "rg_count_4ns_sel" | Slice
288 | [23:16] | rg_count_40ns_sel | RW | 8'd64 | "rg_count_40ns_sel" | Slice
288 | [31:24] | rg_count_144ns_sel | RW | 8'd64 | "rg_count_144ns_sel" | Slice
28C | [0] | rg_sbtx_mbt_TXselfCAL_done_req | RW | 1'd0 | "rg_sbtx_mbt_TXselfCAL_done_req" | Slice
28C | [1] | rg_fsmrx_mbt_TXselfCAL_done_req_ok | RW1S | 1'd0 | "rg_fsmrx_mbt_TXselfCAL_done_req_ok" | Slice
28C | [2] | rg_sbtx_mbt_TXselfCAL_done_rsp | RW1C | 1'd0 | "rg_sbtx_mbt_TXselfCAL_done_rsp" | Slice
28C | [3] | rg_fsmrx_mbt_TXselfCAL_done_rsp_ok | RW1S | 1'd0 | "rg_fsmrx_mbt_TXselfCAL_done_rsp_ok" | Slice
28C | [4] | rg_bypass_tx_cal_done | RW | 1'd0 | "rg_bypass_tx_cal_done" | Slice
28C | [7:5] | - | RO | 3'd0 | "Reserved" | Slice
28C | [15:8] | - | RO | 8'd0 | "Reserved" | Slice
28C | [23:16] | - | RO | 8'd0 | "Reserved" | Slice
28C | [31:24] | - | RO | 8'd0 | "Reserved" | Slice
290 | [0] | rg_sbtx_mbt_RXclkCAL_start_req | RW | 1'd0 | "rg_sbtx_mbt_RXclkCAL_start_req" | Slice
290 | [1] | rg_fsmrx_mbt_RXclkCAL_start_req_ok | RW1S | 1'd0 | "rg_fsmrx_mbt_RXclkCAL_start_req_ok" | Slice
290 | [2] | rg_sbtx_mbt_RXclkCAL_start_rsp | RW1C | 1'd0 | "rg_sbtx_mbt_RXclkCAL_start_rsp" | Slice
290 | [3] | rg_fsmrx_mbt_RXclkCAL_start_rsp_ok | RW1S | 1'd0 | "rg_fsmrx_mbt_RXclkCAL_start_rsp_ok" | Slice
290 | [4] | rg_sbtx_mbt_RXclkCAL_done_req | RW | 1'd0 | "rg_sbtx_mbt_RXclkCAL_done_req" | Slice
290 | [5] | rg_fsmrx_mbt_RXclkCAL_done_req_ok | RW1S | 1'd0 | "rg_fsmrx_mbt_RXclkCAL_done_req_ok" | Slice
290 | [6] | rg_sbtx_mbt_RXclkCAL_done_rsp | RW1C | 1'd0 | "rg_sbtx_mbt_RXclkCAL_done_rsp" | Slice
290 | [7] | rg_fsmrx_mbt_RXclkCAL_done_rsp_ok | RW1S | 1'd0 | "rg_fsmrx_mbt_RXclkCAL_done_rsp_ok" | Slice
290 | [15:8] | - | RO | 8'd0 | "Reserved" | Slice
290 | [23:16] | - | RO | 8'd0 | "Reserved" | Slice
290 | [31:24] | - | RO | 8'd0 | "Reserved" | Slice
294 | [0] | rg_sbtx_mbt_VALtrainC_start_req | RW | 1'd0 | "rg_sbtx_mbt_VALtrainC_start_req" | Slice
294 | [1] | rg_fsmrx_mbt_VALtrainC_start_req_ok | RW1S | 1'd0 | "rg_fsmrx_mbt_VALtrainC_start_req_ok" | Slice
294 | [2] | rg_sbtx_mbt_VALtrainC_start_rsp | RW1C | 1'd0 | "rg_sbtx_mbt_VALtrainC_start_rsp" | Slice
294 | [3] | rg_fsmrx_mbt_VALtrainC_start_rsp_ok | RW1S | 1'd0 | "rg_fsmrx_mbt_VALtrainC_start_rsp_ok" | Slice
294 | [4] | rg_sbtx_mbt_VALtrainC_done_req | RW | 1'd0 | "rg_sbtx_mbt_VALtrainC_done_req" | Slice
294 | [5] | rg_fsmrx_mbt_VALtrainC_done_req_ok | RW1S | 1'd0 | "rg_fsmrx_mbt_VALtrainC_done_req_ok" | Slice
294 | [6] | rg_sbtx_mbt_VALtrainC_done_rsp | RW1C | 1'd0 | "rg_sbtx_mbt_VALtrainC_done_rsp" | Slice
294 | [7] | rg_fsmrx_mbt_VALtrainC_done_rsp_ok | RW1S | 1'd0 | "rg_fsmrx_mbt_VALtrainC_done_rsp_ok" | Slice
294 | [15:8] | - | RO | 8'd0 | "Reserved" | Slice
294 | [23:16] | - | RO | 8'd0 | "Reserved" | Slice
294 | [31:24] | - | RO | 8'd0 | "Reserved" | Slice
298 | [0] | rg_sbtx_mbt_VALtrainVref_start_req | RW | 1'd0 | "rg_sbtx_mbt_VALtrainVref_start_req" | Slice
298 | [1] | rg_fsmrx_mbt_VALtrainVref_start_req_ok | RW1S | 1'd0 | "rg_fsmrx_mbt_VALtrainVref_start_req_ok" | Slice
298 | [2] | rg_sbtx_mbt_VALtrainVref_start_rsp | RW1C | 1'd0 | "rg_sbtx_mbt_VALtrainVref_start_rsp" | Slice
298 | [3] | rg_fsmrx_mbt_VALtrainVref_start_rsp_ok | RW1S | 1'd0 | "rg_fsmrx_mbt_VALtrainVref_start_rsp_ok" | Slice
298 | [4] | rg_sbtx_mbt_VALtrainVref_end_req | RW | 1'd0 | "rg_sbtx_mbt_VALtrainVref_end_req" | Slice
298 | [5] | rg_fsmrx_mbt_VALtrainVref_end_req_ok | RW1S | 1'd0 | "rg_fsmrx_mbt_VALtrainVref_end_req_ok" | Slice
298 | [6] | rg_sbtx_mbt_VALtrainVref_end_rsp | RW1C | 1'd0 | "rg_sbtx_mbt_VALtrainVref_end_rsp" | Slice
298 | [7] | rg_fsmrx_mbt_VALtrainVref_end_rsp_ok | RW1S | 1'd0 | "rg_fsmrx_mbt_VALtrainVref_end_rsp_ok" | Slice
298 | [15:8] | - | RO | 8'd0 | "Reserved" | Slice
298 | [23:16] | - | RO | 8'd0 | "Reserved" | Slice
298 | [31:24] | - | RO | 8'd0 | "Reserved" | Slice
29C | [0] | rg_sbtx_mbt_DtrainC1_start_req | RW | 1'd0 | "rg_sbtx_mbt_DtrainC1_start_req" | Slice
29C | [1] | rg_fsmrx_mbt_DtrainC1_start_req_ok | RW1S | 1'd0 | "rg_fsmrx_mbt_DtrainC1_start_req_ok" | Slice
29C | [2] | rg_sbtx_mbt_DtrainC1_start_rsp | RW1C | 1'd0 | "rg_sbtx_mbt_DtrainC1_start_rsp" | Slice
29C | [3] | rg_fsmrx_mbt_DtrainC1_start_rsp_ok | RW1S | 1'd0 | "rg_fsmrx_mbt_DtrainC1_start_rsp_ok" | Slice
29C | [4] | rg_sbtx_mbt_DtrainC1_end_req | RW | 1'd0 | "rg_sbtx_mbt_DtrainC1_end_req" | Slice
29C | [5] | rg_fsmrx_mbt_DtrainC1_end_req_ok | RW1S | 1'd0 | "rg_fsmrx_mbt_DtrainC1_end_req_ok" | Slice
29C | [6] | rg_sbtx_mbt_DtrainC1_end_rsp | RW1C | 1'd0 | "rg_sbtx_mbt_DtrainC1_end_rsp" | Slice
29C | [7] | rg_fsmrx_mbt_DtrainC1_end_rsp_ok | RW1S | 1'd0 | "rg_fsmrx_mbt_DtrainC1_end_rsp_ok" | Slice
29C | [15:8] | - | RO | 8'd0 | "Reserved" | Slice
29C | [23:16] | - | RO | 8'd0 | "Reserved" | Slice
29C | [31:24] | - | RO | 8'd0 | "Reserved" | Slice
2A0 | [0] | rg_sbtx_mbt_DtrainVref_start_req | RW | 1'd0 | "rg_sbtx_mbt_DtrainVref_start_req" | Slice
2A0 | [1] | rg_fsmrx_mbt_DtrainVref_start_req_ok | RW1S | 1'd0 | "rg_fsmrx_mbt_DtrainVref_start_req_ok" | Slice
2A0 | [2] | rg_sbtx_mbt_DtrainVref_start_rsp | RW1C | 1'd0 | "rg_sbtx_mbt_DtrainVref_start_rsp" | Slice
2A0 | [3] | rg_fsmrx_mbt_DtrainVref_start_rsp_ok | RW1S | 1'd0 | "rg_fsmrx_mbt_DtrainVref_start_rsp_ok" | Slice
2A0 | [4] | rg_sbtx_mbt_DtrainVref_end_req | RW | 1'd0 | "rg_sbtx_mbt_DtrainVref_end_req" | Slice
2A0 | [5] | rg_fsmrx_mbt_DtrainVref_end_req_ok | RW1S | 1'd0 | "rg_fsmrx_mbt_DtrainVref_end_req_ok" | Slice
2A0 | [6] | rg_sbtx_mbt_DtrainVref_end_rsp | RW1C | 1'd0 | "rg_sbtx_mbt_DtrainVref_end_rsp" | Slice
2A0 | [7] | rg_fsmrx_mbt_DtrainVref_end_rsp_ok | RW1S | 1'd0 | "rg_fsmrx_mbt_DtrainVref_end_rsp_ok" | Slice
2A0 | [15:8] | - | RO | 8'd0 | "Reserved" | Slice
2A0 | [23:16] | - | RO | 8'd0 | "Reserved" | Slice
2A0 | [31:24] | - | RO | 8'd0 | "Reserved" | Slice
2A4 | [0] | rg_sbtx_mbt_RXDESKEW_start_req | RW | 1'd0 | "rg_sbtx_mbt_RXDESKEW_start_req" | Slice
2A4 | [1] | rg_fsmrx_mbt_RXDESKEW_start_req_ok | RW1S | 1'd0 | "rg_fsmrx_mbt_RXDESKEW_start_req_ok" | Slice
2A4 | [2] | rg_sbtx_mbt_RXDESKEW_start_rsp | RW1C | 1'd0 | "rg_sbtx_mbt_RXDESKEW_start_rsp" | Slice
2A4 | [3] | rg_fsmrx_mbt_RXDESKEW_start_rsp_ok | RW1S | 1'd0 | "rg_fsmrx_mbt_RXDESKEW_start_rsp_ok" | Slice
2A4 | [4] | rg_sbtx_mbt_RXDESKEW_end_req | RW | 1'd0 | "rg_sbtx_mbt_RXDESKEW_end_req" | Slice
2A4 | [5] | rg_fsmrx_mbt_RXDESKEW_end_req_ok | RW1S | 1'd0 | "rg_fsmrx_mbt_RXDESKEW_end_req_ok" | Slice
2A4 | [6] | rg_sbtx_mbt_RXDESKEW_end_rsp | RW1C | 1'd0 | "rg_sbtx_mbt_RXDESKEW_end_rsp" | Slice
2A4 | [7] | rg_fsmrx_mbt_RXDESKEW_end_rsp_ok | RW1S | 1'd0 | "rg_fsmrx_mbt_RXDESKEW_end_rsp_ok" | Slice
2A4 | [15:8] | - | RO | 8'd0 | "Reserved" | Slice
2A4 | [23:16] | - | RO | 8'd0 | "Reserved" | Slice
2A4 | [31:24] | - | RO | 8'd0 | "Reserved" | Slice
2A8 | [0] | rg_sbtx_mbt_DtrainC2_start_req | RW | 1'd0 | "rg_sbtx_mbt_DtrainC2_start_req" | Slice
2A8 | [1] | rg_fsmrx_mbt_DtrainC2_start_req_ok | RW1S | 1'd0 | "rg_fsmrx_mbt_DtrainC2_start_req_ok" | Slice
2A8 | [2] | rg_sbtx_mbt_DtrainC2_start_rsp | RW1C | 1'd0 | "rg_sbtx_mbt_DtrainC2_start_rsp" | Slice
2A8 | [3] | rg_fsmrx_mbt_DtrainC2_start_rsp_ok | RW1S | 1'd0 | "rg_fsmrx_mbt_DtrainC2_start_rsp_ok" | Slice
2A8 | [4] | rg_sbtx_mbt_DtrainC2_end_req | RW | 1'd0 | "rg_sbtx_mbt_DtrainC2_end_req" | Slice
2A8 | [5] | rg_fsmrx_mbt_DtrainC2_end_req_ok | RW1S | 1'd0 | "rg_fsmrx_mbt_DtrainC2_end_req_ok" | Slice
2A8 | [6] | rg_sbtx_mbt_DtrainC2_end_rsp | RW1C | 1'd0 | "rg_sbtx_mbt_DtrainC2_end_rsp" | Slice
2A8 | [7] | rg_fsmrx_mbt_DtrainC2_end_rsp_ok | RW1S | 1'd0 | "rg_fsmrx_mbt_DtrainC2_end_rsp_ok" | Slice
2A8 | [15:8] | - | RO | 8'd0 | "Reserved" | Slice
2A8 | [23:16] | - | RO | 8'd0 | "Reserved" | Slice
2A8 | [31:24] | - | RO | 8'd0 | "Reserved" | Slice
2AC | [0] | rg_sbtx_mbt_LKSP_start_req | RW | 1'd0 | "rg_sbtx_mbt_LKSP_start_req" | Slice
2AC | [1] | rg_fsmrx_mbt_LKSP_start_req_ok | RW1S | 1'd0 | "rg_fsmrx_mbt_LKSP_start_req_ok" | Slice
2AC | [2] | rg_sbtx_mbt_LKSP_start_rsp | RW1C | 1'd0 | "rg_sbtx_mbt_LKSP_start_rsp" | Slice
2AC | [3] | rg_fsmrx_mbt_LKSP_start_rsp_ok | RW1S | 1'd0 | "rg_fsmrx_mbt_LKSP_start_rsp_ok" | Slice
2AC | [4] | rg_sbtx_mbt_LKSP_error_req | RW | 1'd0 | "rg_sbtx_mbt_LKSP_error_req" | Slice
2AC | [5] | rg_fsmrx_mbt_LKSP_error_req_ok | RW1S | 1'd0 | "rg_fsmrx_mbt_LKSP_error_req_ok" | Slice
2AC | [6] | rg_sbtx_mbt_LKSP_error_rsp | RW1C | 1'd0 | "rg_sbtx_mbt_LKSP_error_rsp" | Slice
2AC | [7] | rg_fsmrx_mbt_LKSP_error_rsp_ok | RW1S | 1'd0 | "rg_fsmrx_mbt_LKSP_error_rsp_ok" | Slice
2AC | [8] | rg_sbtx_mbt_LKSP_exit2repair_req | RW | 1'd0 | "rg_sbtx_mbt_LKSP_exit2repair_req" | Slice
2AC | [9] | rg_fsmrx_mbt_LKSP_exit2repair_req_ok | RW1S | 1'd0 | "rg_fsmrx_mbt_LKSP_exit2repair_req_ok" | Slice
2AC | [10] | rg_sbtx_mbt_LKSP_exit2repair_rsp | RW1C | 1'd0 | "rg_sbtx_mbt_LKSP_exit2repair_rsp" | Slice
2AC | [11] | rg_fsmrx_mbt_LKSP_exit2repair_rsp_ok | RW1S | 1'd0 | "rg_fsmrx_mbt_LKSP_exit2repair_rsp_ok" | Slice
2AC | [12] | rg_sbtx_mbt_LKSP_exit2speed_deg_req | RW | 1'd0 | "rg_sbtx_mbt_LKSP_exit2speed_deg_req" | Slice
2AC | [13] | rg_fsmrx_mbt_LKSP_exit2speed_deg_req_ok | RW1S | 1'd0 | "rg_fsmrx_mbt_LKSP_exit2speed_deg_req_ok" | Slice
2AC | [14] | rg_sbtx_mbt_LKSP_exit2speed_deg_rsp | RW1C | 1'd0 | "rg_sbtx_mbt_LKSP_exit2speed_deg_rsp" | Slice
2AC | [15] | rg_fsmrx_mbt_LKSP_exit2speed_deg_rsp_ok | RW1S | 1'd0 | "rg_fsmrx_mbt_LKSP_exit2speed_deg_rsp_ok" | Slice
2AC | [16] | rg_sbtx_mbt_LKSP_exit2phy_retrain_req | RW | 1'd0 | "rg_sbtx_mbt_LKSP_exit2phy_retrain_req" | Slice
2AC | [17] | rg_fsmrx_mbt_LKSP_exit2phy_retrain_req_ok | RW1S | 1'd0 | "rg_fsmrx_mbt_LKSP_exit2phy_retrain_req_ok" | Slice
2AC | [18] | rg_sbtx_mbt_LKSP_exit2phy_retrain_rsp | RW1C | 1'd0 | "rg_sbtx_mbt_LKSP_exit2phy_retrain_rsp" | Slice
2AC | [19] | rg_fsmrx_mbt_LKSP_exit2phy_retrain_rsp_ok | RW1S | 1'd0 | "rg_fsmrx_mbt_LKSP_exit2phy_retrain_rsp_ok" | Slice
2AC | [20] | rg_sbtx_mbt_LKSP_done_req | RW | 1'd0 | "rg_sbtx_mbt_LKSP_done_req" | Slice
2AC | [21] | rg_fsmrx_mbt_LKSP_done_req_ok | RW1S | 1'd0 | "rg_fsmrx_mbt_LKSP_done_req_ok" | Slice
2AC | [22] | rg_sbtx_mbt_LKSP_done_rsp | RW1C | 1'd0 | "rg_sbtx_mbt_LKSP_done_rsp" | Slice
2AC | [23] | rg_fsmrx_mbt_LKSP_done_rsp_ok | RW1S | 1'd0 | "rg_fsmrx_mbt_LKSP_done_rsp_ok" | Slice
2AC | [31:24] | - | RO | 8'd0 | "Reserved" | Slice
2C0 | [0] | rg_sbtx_TRAINERR_entry_req | RW | 1'd0 | "rg_sbtx_TRAINERR_entry_req" | Slice
2C0 | [1] | rg_fsmrx_TRAINERR_entry_req_ok | RW1S | 1'd0 | "rg_fsmrx_TRAINERR_entry_req_ok" | Slice
2C0 | [2] | rg_sbtx_TRAINERR_entry_rsp | RW1C | 1'd0 | "rg_sbtx_TRAINERR_entry_rsp" | Slice
2C0 | [3] | rg_fsmrx_TRAINERR_entry_rsp_ok | RW1S | 1'd0 | "rg_fsmrx_TRAINERR_entry_rsp_ok" | Slice
2C0 | [7:4] | - | RO | 4'd0 | "Reserved" | Slice
2C0 | [15:8] | - | RO | 8'd0 | "Reserved" | Slice
2C0 | [23:16] | - | RO | 8'd0 | "Reserved" | Slice
2C0 | [31:24] | - | RO | 8'd0 | "Reserved" | Slice
2C4 | [0] | rg_sbtx_LMRDI_active_req | RW | 1'd0 | "rg_sbtx_LMRDI_active_req" | Slice
2C4 | [1] | rg_fsmrx_LMRDI_active_req_ok | RW1S | 1'd0 | "rg_fsmrx_LMRDI_active_req_ok" | Slice
2C4 | [2] | rg_sbtx_LMRDI_active_rsp | RW1C | 1'd0 | "rg_sbtx_LMRDI_active_rsp" | Slice
2C4 | [3] | rg_fsmrx_LMRDI_active_rsp_ok | RW1S | 1'd0 | "rg_fsmrx_LMRDI_active_rsp_ok" | Slice
2C4 | [4] | rg_sbtx_LMRDI_PMNAK_rsp | RW1C | 1'd0 | "rg_sbtx_LMRDI_PMNAK_rsp" | Slice
2C4 | [5] | rg_fsmrx_LMRDI_PMNAK_rsp_ok | RW1S | 1'd0 | "rg_fsmrx_LMRDI_PMNAK_rsp_ok" | Slice
2C4 | [6] | - | RO | 1'd0 | "Reserved" | Slice
2C4 | [7] | - | RO | 1'd0 | "Reserved" | Slice
2C4 | [8] | rg_sbtx_LMRDI_L1_req | RW | 1'd0 | "rg_sbtx_LMRDI_L1_req" | Slice
2C4 | [9] | rg_fsmrx_LMRDI_L1_req_ok | RW1S | 1'd0 | "rg_fsmrx_LMRDI_L1_req_ok" | Slice
2C4 | [10] | rg_sbtx_LMRDI_L1_rsp | RW1C | 1'd0 | "rg_sbtx_LMRDI_L1_rsp" | Slice
2C4 | [11] | rg_fsmrx_LMRDI_L1_rsp_ok | RW1S | 1'd0 | "rg_fsmrx_LMRDI_L1_rsp_ok" | Slice
2C4 | [12] | rg_sbtx_LMRDI_L2_req | RW | 1'd0 | "rg_sbtx_LMRDI_L2_req" | Slice
2C4 | [13] | rg_fsmrx_LMRDI_L2_req_ok | RW1S | 1'd0 | "rg_fsmrx_LMRDI_L2_req_ok" | Slice
2C4 | [14] | rg_sbtx_LMRDI_L2_rsp | RW1C | 1'd0 | "rg_sbtx_LMRDI_L2_rsp" | Slice
2C4 | [15] | rg_fsmrx_LMRDI_L2_rsp_ok | RW1S | 1'd0 | "rg_fsmrx_LMRDI_L2_rsp_ok" | Slice
2C4 | [16] | rg_sbtx_LMRDI_linkrst_req | RW | 1'd0 | "rg_sbtx_LMRDI_linkrst_req" | Slice
2C4 | [17] | rg_fsmrx_LMRDI_linkrst_req_ok | RW1S | 1'd0 | "rg_fsmrx_LMRDI_linkrst_req_ok" | Slice
2C4 | [18] | rg_sbtx_LMRDI_linkrst_rsp | RW1C | 1'd0 | "rg_sbtx_LMRDI_linkrst_rsp" | Slice
2C4 | [19] | rg_fsmrx_LMRDI_linkrst_rsp_ok | RW1S | 1'd0 | "rg_fsmrx_LMRDI_linkrst_rsp_ok" | Slice
2C4 | [20] | rg_sbtx_LMRDI_linkerr_req | RW | 1'd0 | "rg_sbtx_LMRDI_linkerr_req" | Slice
2C4 | [21] | rg_fsmrx_LMRDI_linkerr_req_ok | RW1S | 1'd0 | "rg_fsmrx_LMRDI_linkerr_req_ok" | Slice
2C4 | [22] | rg_sbtx_LMRDI_linkerr_rsp | RW1C | 1'd0 | "rg_sbtx_LMRDI_linkerr_rsp" | Slice
2C4 | [23] | rg_fsmrx_LMRDI_linkerr_rsp_ok | RW1S | 1'd0 | "rg_fsmrx_LMRDI_linkerr_rsp_ok" | Slice
2C4 | [24] | rg_sbtx_LMRDI_retrain_req | RW | 1'd0 | "rg_sbtx_LMRDI_retrain_req" | Slice
2C4 | [25] | rg_fsmrx_LMRDI_retrain_req_ok | RW1S | 1'd0 | "rg_fsmrx_LMRDI_retrain_req_ok" | Slice
2C4 | [26] | rg_sbtx_LMRDI_retrain_rsp | RW1C | 1'd0 | "rg_sbtx_LMRDI_retrain_rsp" | Slice
2C4 | [27] | rg_fsmrx_LMRDI_retrain_rsp_ok | RW1S | 1'd0 | "rg_fsmrx_LMRDI_retrain_rsp_ok" | Slice
2C4 | [28] | rg_sbtx_LMRDI_disable_req | RW | 1'd0 | "rg_sbtx_LMRDI_disable_req" | Slice
2C4 | [29] | rg_fsmrx_LMRDI_disable_req_ok | RW1S | 1'd0 | "rg_fsmrx_LMRDI_disable_req_ok" | Slice
2C4 | [30] | rg_sbtx_LMRDI_disable_rsp | RW1C | 1'd0 | "rg_sbtx_LMRDI_disable_rsp" | Slice
2C4 | [31] | rg_fsmrx_LMRDI_disable_rsp_ok | RW1S | 1'd0 | "rg_fsmrx_LMRDI_disable_rsp_ok" | Slice
2D0 | [0] | rg_pl_clk_req | RW | 1'd0 | "rg_pl_clk_req" | Slice
2D0 | [1] | rg_lp_clk_ack | RW | 1'd0 | "rg_lp_clk_ack" | Slice
2D0 | [2] | rg_pl_inband_pres | RW | 1'd0 | "rg_pl_inband_pres" | Slice
2D0 | [3] | rg_lp_wake_req | RW | 1'd0 | "rg_lp_wake_req" | Slice
2D0 | [7:4] | rg_lp_state_req | RW | 4'd0 | "rg_lp_state_req" | Slice
2D0 | [11:8] | rg_pl_state_sts | RW | 4'd0 | "rg_pl_state_sts" | Slice
2D0 | [12] | rg_pl_wake_ack | RW | 1'd0 | "rg_pl_wake_ack" | Slice
2D0 | [15:13] | - | RO | 3'd0 | "Reserved" | Slice
2D0 | [23:16] | - | RO | 8'd0 | "Reserved" | Slice
2D0 | [31:24] | - | RO | 8'd0 | "Reserved" | Slice
2E0 | [0] | rg_vref_en | RW | 1'd0 | "rg_vref_en" | Slice
2E0 | [6:1] | rg_vref_point_start | RW | 6'd32 | "rg_vref_point_start" | Slice
2E0 | [7] | - | RO | 1'd0 | "Reserved" | Slice
2E0 | [13:8] | rg_vref_range_start | RW | 6'd16 | "rg_vref_range_start" | Slice
2E0 | [15:14] | - | RO | 2'd0 | "Reserved" | Slice
2E0 | [21:16] | rg_vref_range_num | RW | 6'd31 | "rg_vref_range_num" | Slice
2E0 | [23:22] | - | RO | 2'd0 | "Reserved" | Slice
2E0 | [31:24] | - | RO | 8'd0 | "Reserved" | Slice
2E4 | [0] | rs_vref_stop | RO | 1'd0 | "rs_vref_stop" | Slice
2E4 | [1] | rs_vref_done | RO | 1'd0 | "rs_vref_done" | Slice
2E4 | [7:2] | rs_vref_center | RO | 6'd0 | "rs_vref_center" | Slice
2E4 | [13:8] | rs_vref_left | RO | 6'd0 | "rs_vref_left" | Slice
2E4 | [15:14] | - | RO | 2'd0 | "Reserved" | Slice
2E4 | [21:16] | rs_vref_right | RO | 6'd0 | "rs_vref_right" | Slice
2E4 | [23:22] | - | RO | 2'd0 | "Reserved" | Slice
2E4 | [29:24] | rs_vref_size | RO | 6'd0 | "rs_vref_size" | Slice
2E4 | [31:30] | - | RO | 2'd0 | "Reserved" | Slice
2E8 | [31:0] | rs_vref_pass_l | RO | 32'd0 | "rs_vref_pass_l" | Slice
2EC | [31:0] | rs_vref_pass_h | RO | 32'd0 | "rs_vref_pass_h" | Slice
300 | [5:0] | rg_half_window | RW | 6'd31 | "rg_half_window" | Slice
300 | [6] | - | RO | 1'd0 | "Reserved" | Slice
300 | [7] | rg_sweep_no_done | RW | 1'd0 | "rg_sweep_no_done" | Slice
300 | [8] | rg_sweep_test_en | RW1C | 1'd0 | "rg_sweep_test_en" | Slice
300 | [9] | rg_sweep_test_done | RW1C | 1'd0 | "rg_sweep_test_done" | Slice
300 | [10] | rg_eye_center_en | RW1C | 1'd0 | "rg_eye_center_en" | Slice
300 | [15:11] | - | RO | 5'd0 | "Reserved" | Slice
300 | [23:16] | - | RO | 8'd0 | "Reserved" | Slice
300 | [31:24] | - | RO | 8'd0 | "Reserved" | Slice
304 | [31:0] | rs_sweep_test_result_0 | RO | 32'd0 | "rs_sweep_test_result_0" | Slice
308 | [31:0] | rs_sweep_test_result_1 | RO | 32'd0 | "rs_sweep_test_result_1" | Slice
30C | [31:0] | rs_sweep_test_result_2 | RO | 32'd0 | "rs_sweep_test_result_2" | Slice
310 | [30:0] | rs_sweep_test_result_3 | RO | 31'd0 | "rs_sweep_test_result_3" | Slice
310 | [31] | - | RO | 1'd0 | "Reserved" | Slice
314 | [6:0] | rs_eye_center_phase | RO | 7'd0 | "rs_eye_center_phase" | Slice
314 | [7] | - | RO | 1'd0 | "Reserved" | Slice
314 | [14:8] | rs_eye_center_phase_left | RO | 7'd0 | "rs_eye_center_phase_left" | Slice
314 | [15] | - | RO | 1'd0 | "Reserved" | Slice
314 | [22:16] | rs_eye_center_phase_right | RO | 7'd0 | "rs_eye_center_phase_right" | Slice
314 | [23] | - | RO | 1'd0 | "Reserved" | Slice
314 | [30:24] | rs_eye_center_phase_size | RO | 7'd0 | "rs_eye_center_phase_size" | Slice
314 | [31] | rs_eye_center_done | RO | 1'd0 | "rs_eye_center_done" | Slice
318 | [0] | rg_cdr_en | RW1C | 1'd0 | "rg_cdr_en" | Slice
318 | [1] | rg_cdr_mode | RW | 1'd0 | "rg_cdr_mode" | Slice
318 | [2] | rg_cdr_phase_finish | RW1C | 1'd0 | "rg_cdr_phase_finish" | Slice
318 | [3] | rg_cdr_phase_eye_center | RW1C | 1'd0 | "rg_cdr_phase_eye_center" | Slice
318 | [4] | rs_cdr_phase_init | RO | 1'd1 | "rs_cdr_phase_init" | Slice
318 | [5] | rs_cdr_phase_ok | RO | 1'd0 | "rs_cdr_phase_ok" | Slice
318 | [7:6] | - | RO | 2'd0 | "Reserved" | Slice
318 | [15:8] | - | RO | 8'd0 | "Reserved" | Slice
318 | [23:16] | - | RO | 8'd0 | "Reserved" | Slice
318 | [31:24] | - | RO | 8'd0 | "Reserved" | Slice
31C | [0] | rg_jp_phase_en | RW1C | 1'd0 | "rg_jp_phase_en" | Slice
31C | [1] | rg_jp_back | RW | 1'd0 | "rg_jp_back" | Slice
31C | [2] | rg_func_done | RW1C | 1'd0 | "rg_deskew_done" | Slice
31C | [3] | - | RO | 1'd0 | "Reserved" | Slice
31C | [4] | rs_jp_phase_idle | RO | 1'd1 | "rs_jp_phase_idle" | Slice
31C | [5] | rs_jp_phase_done | RO | 1'd0 | "rs_jp_phase_done" | Slice
31C | [7:6] | - | RO | 2'd0 | "Reserved" | Slice
31C | [15:8] | - | RO | 8'd0 | "Reserved" | Slice
31C | [23:16] | - | RO | 8'd0 | "Reserved" | Slice
31C | [31:24] | - | RO | 8'd0 | "Reserved" | Slice
320 | [0] | rg_irq_mask_trainerr | RW | 1'd1 | "rg_irq_mask_trainerr" | Slice
320 | [1] | rg_irq_mask_st_sbrx_perr | RW | 1'd1 | "rg_irq_mask_st_sbrx_perr" | Slice
320 | [2] | rg_irq_mask_fsm_timeout | RW | 1'd1 | "rg_irq_mask_fsm_timeout" | Slice
320 | [3] | rg_irq_mask_sb_timeout | RW | 1'd1 | "rg_irq_mask_sb_timeout" | Slice
320 | [4] | rg_irq_mask_m0_TRD_P_unrep | RW | 1'd1 | "rg_irq_mask_m0_TRD_P_unrep" | Slice
320 | [5] | rg_irq_mask_m0_RRD_P_unrep | RW | 1'd1 | "rg_irq_mask_m0_RRD_P_unrep" | Slice
320 | [6] | rg_irq_mask_m0_TRDCK_P_unrep | RW | 1'd1 | "rg_irq_mask_m0_TRDCK_P_unrep" | Slice
320 | [7] | rg_irq_mask_m0_RRDCK_P_unrep | RW | 1'd1 | "rg_irq_mask_m0_RRDCK_P_unrep" | Slice
320 | [8] | rg_irq_mask_m0_TRDVLD_P_unrep | RW | 1'd1 | "rg_irq_mask_m0_TRDVLD_P_unrep" | Slice
320 | [9] | rg_irq_mask_m0_RRDVLD_P_unrep | RW | 1'd1 | "rg_irq_mask_m0_RRDVLD_P_unrep" | Slice
320 | [10] | rg_irq_mask_lp_linkerror | RW | 1'd1 | "rg_irq_mask_lp_linkerror" | Slice
320 | [11] | rg_irq_mask_pl_error | RW | 1'd1 | "rg_irq_mask_pl_error" | Slice
320 | [12] | rg_irq_mask_pl_cerror | RW | 1'd1 | "rg_irq_mask_pl_cerror" | Slice
320 | [13] | rg_irq_mask_pl_nferror | RW | 1'd1 | "rg_irq_mask_pl_nferror" | Slice
320 | [14] | rg_irq_mask_pl_trainerror | RW | 1'd1 | "rg_irq_mask_pl_trainerror" | Slice
320 | [15] | rg_irq_mask_rxpmad_BIST_FAIL | RW | 1'd1 | "rg_irq_mask_rxpmad_BIST_FAIL" | Slice
320 | [16] | rg_irq_mask_pmaa_tx_cal_fail | RW | 1'd1 | "rg_irq_mask_pmaa_tx_cal_fail" | Slice
320 | [23:17] | - | RO | 7'd0 | "Reserved" | Slice
320 | [31:24] | - | RO | 8'd0 | "Reserved" | Slice
324 | [0] | rg_irq_sts_trainerr | RW1C | 1'd0 | "rg_irq_sts_trainerr" | Slice
324 | [1] | rg_irq_sts_st_sbrx_perr | RW1C | 1'd0 | "rg_irq_sts_st_sbrx_perr" | Slice
324 | [2] | rg_irq_sts_fsm_timeout | RW1C | 1'd0 | "rg_irq_sts_fsm_timeout" | Slice
324 | [3] | rg_irq_sts_sb_timeout | RW1C | 1'd0 | "rg_irq_sts_sb_timeout" | Slice
324 | [4] | rg_irq_sts_m0_TRD_P_unrep | RW1C | 1'd0 | "rg_irq_sts_m0_TRD_P_unrep" | Slice
324 | [5] | rg_irq_sts_m0_RRD_P_unrep | RW1C | 1'd0 | "rg_irq_sts_m0_RRD_P_unrep" | Slice
324 | [6] | rg_irq_sts_m0_TRDCK_P_unrep | RW1C | 1'd0 | "rg_irq_sts_m0_TRDCK_P_unrep" | Slice
324 | [7] | rg_irq_sts_m0_RRDCK_P_unrep | RW1C | 1'd0 | "rg_irq_sts_m0_RRDCK_P_unrep" | Slice
324 | [8] | rg_irq_sts_m0_TRDVLD_P_unrep | RW1C | 1'd0 | "rg_irq_sts_m0_TRDVLD_P_unrep" | Slice
324 | [9] | rg_irq_sts_m0_RRDVLD_P_unrep | RW1C | 1'd0 | "rg_irq_sts_m0_RRDVLD_P_unrep" | Slice
324 | [10] | rg_irq_sts_lp_linkerror | RW1C | 1'd0 | "rg_irq_sts_lp_linkerror" | Slice
324 | [11] | rg_irq_sts_pl_error | RW1C | 1'd0 | "rg_irq_sts_pl_error" | Slice
324 | [12] | rg_irq_sts_pl_cerror | RW1C | 1'd0 | "rg_irq_sts_pl_cerror" | Slice
324 | [13] | rg_irq_sts_pl_nferror | RW1C | 1'd0 | "rg_irq_sts_pl_nferror" | Slice
324 | [14] | rg_irq_sts_pl_trainerror | RW1C | 1'd0 | "rg_irq_sts_pl_trainerror" | Slice
324 | [15] | rg_irq_sts_rxpmad_BIST_FAIL | RW1C | 1'd0 | "rg_irq_sts_rxpmad_BIST_FAIL" | Slice
324 | [16] | rg_irq_sts_pmaa_tx_cal_fail | RW1C | 1'd0 | "rg_irq_sts_pmaa_tx_cal_fail" | Slice
324 | [23:17] | - | RO | 7'd0 | "Reserved" | Slice
324 | [31:24] | - | RO | 8'd0 | "Reserved" | Slice
328 | [0] | rg_bypass_tx_deskew | RW | 1'd0 | "rg_bypass_tx_deskew" | Slice
328 | [1] | rg_bypass_rx_deskew | RW | 1'd0 | "rg_bypass_rx_deskew" | Slice
328 | [2] | rg_deskew_en | RW | 1'd0 | "rg_deskew_en" | Slice
328 | [3] | rs_deskew_done | RO | 1'd0 | "rs_deskew_done" | Slice
328 | [9:4] | rg_tx_deskew_start_point | RW | 6'd40 | "rg_tx_deskew_start_point" | Slice
328 | [11:10] | - | RO | 2'd0 | "Reserved" | Slice
328 | [15:12] | rg_rx_deskew_start_point | RW | 4'd0 | "rg_rx_deskew_start_point" | Slice
328 | [19:16] | rg_tx_deskew_clk_phase | RW | 4'd2 | "rg_tx_deskew_clk_phase" | Slice
328 | [23:20] | rg_rx_deskew_clk_phase | RW | 4'd2 | "rg_rx_deskew_clk_phase" | Slice
328 | [27:24] | rg_jp_phase_margin | RW | 4'd0 | "rg_jp_phase_margin" | Slice
328 | [31:28] | - | RO | 4'd0 | "Reserved" | Slice
32C | [0] | rs_mbt_VALVref_pass | RO | 1'd0 | "rs_mbt_VALVref_pass" | Slice
32C | [1] | rs_mbt_DATAVref_pass | RO | 1'd0 | "rs_mbt_DATAVref_pass" | Slice
32C | [2] | rs_mbt_VALtrainC_pass | RO | 1'd0 | "rs_mbt_VALtrainC_pass" | Slice
32C | [3] | rs_mbt_VALtrainVref_pass | RO | 1'd0 | "rs_mbt_VALtrainVref_pass" | Slice
32C | [4] | rs_mbt_DtrainC1_pass | RO | 1'd0 | "rs_mbt_DtrainC1_pass" | Slice
32C | [5] | rs_mbt_DtrainVref_pass | RO | 1'd0 | "rs_mbt_DtrainVref_pass" | Slice
32C | [6] | rs_mbt_DtrainC2_pass | RO | 1'd0 | "rs_mbt_DtrainC2_pass" | Slice
32C | [7] | rs_mbt_LKSP_pass | RO | 1'd0 | "rs_mbt_LKSP_pass" | Slice
32C | [15:8] | - | RO | 8'd0 | "Reserved" | Slice
32C | [23:16] | - | RO | 8'd0 | "Reserved" | Slice
32C | [31:24] | - | RO | 8'd0 | "Reserved" | Slice
350 | [3:0] | rg_txpmad_valid_pat_sel | RW | 4'd0 | "rg_txpmad_valid_pat_sel" | Slice
350 | [7:4] | rg_txpmad_valid_pat_RD | RW | 4'd0 | "rg_txpmad_valid_pat_RD" | Slice
350 | [8] | rg_txpmad_BIST_RUN | RW | 1'd0 | "rg_txpmad_BIST_RUN" | Slice
350 | [9] | rg_txpmad_BIST_SEL | RW | 1'd0 | "rg_txpmad_BIST_SEL" | Slice
350 | [15:10] | - | RO | 6'd0 | "Reserved" | Slice
350 | [23:16] | - | RO | 8'd0 | "Reserved" | Slice
350 | [31:24] | - | RO | 8'd0 | "Reserved" | Slice
360 | [3:0] | rg_rxpmad_valid_pat_sel | RW | 4'd0 | "rg_rxpmad_valid_pat_sel" | Slice
360 | [7:4] | rg_rxpmad_valid_pat_RD | RW | 4'd0 | "rg_rxpmad_valid_pat_RD" | Slice
360 | [8] | rg_rxpmad_BIST_COMPARE | RW | 1'd0 | "rg_rxpmad_BIST_COMPARE" | Slice
360 | [9] | rg_rxpmad_BIST_CLR | RW1C | 1'd0 | "rg_rxpmad_BIST_CLR" | Slice
360 | [10] | rs_rxpmad_BIST_FAIL_OR_sync | RO | 1'd0 | "rs_rxpmad_BIST_FAIL_OR_sync" | Slice
360 | [11] | - | RO | 1'd0 | "Reserved" | Slice
360 | [27:12] | rs_rxpmad_BIST_CK_PHASE_FAIL | RO | 16'd0 | "rs_rxpmad_BIST_CK_PHASE_FAIL" | Slice
360 | [31:28] | - | RO | 4'd0 | "Reserved" | Slice
364 | [31:0] | rg_rxpmad_BIST_MASK_31_00 | RW | 32'd0 | "rg_rxpmad_BIST_MASK_31_00" | Slice
368 | [31:0] | rg_rxpmad_BIST_MASK_63_32 | RW | 32'd0 | "rg_rxpmad_BIST_MASK_63_32" | Slice
36C | [5:0] | rg_rxpmad_BIST_MASK_69_64 | RW | 6'd0 | "rg_rxpmad_BIST_MASK_69_64" | Slice
36C | [7:6] | - | RO | 2'd0 | "Reserved" | Slice
36C | [15:8] | - | RO | 8'd0 | "Reserved" | Slice
36C | [23:16] | - | RO | 8'd0 | "Reserved" | Slice
36C | [31:24] | - | RO | 8'd0 | "Reserved" | Slice
370 | [31:0] | rg_rxpmad_BIST_FAIL_31_00 | RO | 32'd0 | "rg_rxpmad_BIST_FAIL_31_00" | Slice
374 | [31:0] | rg_rxpmad_BIST_FAIL_63_32 | RO | 32'd0 | "rg_rxpmad_BIST_FAIL_63_32" | Slice
378 | [5:0] | rg_rxpmad_BIST_FAIL_69_64 | RO | 6'd0 | "rg_rxpmad_BIST_FAIL_69_64" | Slice
378 | [7:6] | - | RO | 2'd0 | "Reserved" | Slice
378 | [15:8] | - | RO | 8'd0 | "Reserved" | Slice
378 | [23:16] | - | RO | 8'd0 | "Reserved" | Slice
378 | [31:24] | - | RO | 8'd0 | "Reserved" | Slice
400 | [0] | rg_pmaa_TCKP_OE | RW | 1'd0 | "rg_pmaa_TCKP_OE" | Slice
400 | [1] | rg_pmaa_TCKN_OE | RW | 1'd0 | "rg_pmaa_TCKN_OE" | Slice
400 | [2] | rg_pmaa_TTRK_OE | RW | 1'd0 | "rg_pmaa_TTRK_OE" | Slice
400 | [3] | rg_pmaa_TRDCK_OE | RW | 1'd0 | "rg_pmaa_TRDCK_OE" | Slice
400 | [4] | rg_pmaa_TVLD_OE | RW | 1'd0 | "rg_pmaa_TVLD_OE" | Slice
400 | [5] | rg_pmaa_TRDVLD_OE | RW | 1'd0 | "rg_pmaa_TRDVLD_OE" | Slice
400 | [7:6] | - | RO | 2'd0 | "Reserved" | Slice
400 | [15:8] | - | RO | 8'd0 | "Reserved" | Slice
400 | [23:16] | - | RO | 8'd0 | "Reserved" | Slice
400 | [31:24] | - | RO | 8'd0 | "Reserved" | Slice
404 | [0] | rg_pmaa_RCKP_IE | RW | 1'd1 | "rg_pmaa_RCKP_IE" | Slice
404 | [1] | rg_pmaa_RCKN_IE | RW | 1'd1 | "rg_pmaa_RCKN_IE" | Slice
404 | [2] | rg_pmaa_RTRK_IE | RW | 1'd1 | "rg_pmaa_RTRK_IE" | Slice
404 | [3] | rg_pmaa_RRDCK_IE | RW | 1'd1 | "rg_pmaa_RRDCK_IE" | Slice
404 | [4] | rg_pmaa_RVLD_IE | RW | 1'd1 | "rg_pmaa_RVLD_IE" | Slice
404 | [5] | rg_pmaa_RRDVLD_IE | RW | 1'd1 | "rg_pmaa_RRDVLD_IE" | Slice
404 | [6] | rg_pmaa_en_repair_RCKP | RW | 1'd0 | "rg_pmaa_en_repair_RCKP" | Slice
404 | [7] | rg_pmaa_en_repair_RCKN | RW | 1'd0 | "rg_pmaa_en_repair_RCKN" | Slice
404 | [8] | rg_pmaa_en_repair_RTRK | RW | 1'd0 | "rg_pmaa_en_repair_RTRK" | Slice
404 | [9] | rg_pmaa_en_repair_RRDCK | RW | 1'd0 | "rg_pmaa_en_repair_RRDCK" | Slice
404 | [10] | rg_pmaa_en_repair_RVLD | RW | 1'd0 | "rg_pmaa_en_repair_RVLD" | Slice
404 | [11] | rg_pmaa_en_repair_RRDVLD | RW | 1'd0 | "rg_pmaa_en_repair_RRDVLD" | Slice
404 | [15:12] | - | RO | 4'd0 | "Reserved" | Slice
404 | [23:16] | - | RO | 8'd0 | "Reserved" | Slice
404 | [31:24] | - | RO | 8'd0 | "Reserved" | Slice
408 | [31:0] | rg_pmaa_TX_OE_l | RW | 32'd0 | "rg_pmaa_TX_OE_l" | Slice
40C | [31:0] | rg_pmaa_TX_OE_h | RW | 32'd0 | "rg_pmaa_TX_OE_h" | Slice
410 | [3:0] | rg_pmaa_RDTX_OE | RW | 4'd0 | "rg_pmaa_RDTX_OE" | Slice
410 | [7:4] | - | RO | 4'd0 | "Reserved" | Slice
410 | [15:8] | - | RO | 8'd0 | "Reserved" | Slice
410 | [23:16] | - | RO | 8'd0 | "Reserved" | Slice
410 | [31:24] | - | RO | 8'd0 | "Reserved" | Slice
414 | [31:0] | rg_pmaa_RX_IE_l | RW | 32'hFFFFFFFF | "rg_pmaa_RX_IE_l" | Slice
418 | [31:0] | rg_pmaa_RX_IE_h | RW | 32'hFFFFFFFF | "rg_pmaa_RX_IE_h" | Slice
41C | [3:0] | rg_pmaa_RDRX_IE | RW | 4'd15 | "rg_pmaa_RDRX_IE" | Slice
41C | [7:4] | - | RO | 4'd0 | "Reserved" | Slice
41C | [15:8] | - | RO | 8'd0 | "Reserved" | Slice
41C | [23:16] | - | RO | 8'd0 | "Reserved" | Slice
41C | [31:24] | - | RO | 8'd0 | "Reserved" | Slice
420 | [0] | rg_pmaa_CAL_MODE | RW | 1'd1 | "rg_pmaa_CAL_MODE" | Slice
420 | [1] | rg_pmaa_CAL_PWR_DN | RW | 1'd1 | "rg_pmaa_CAL_PWR_DN" | Slice
420 | [2] | rg_pmaa_HW_ENABLE | RW | 1'd1 | "rg_pmaa_HW_ENABLE" | Slice
420 | [3] | rg_pmaa_PCAL_EN | RW | 1'd0 | "rg_pmaa_PCAL_EN" | Slice
420 | [8:4] | rg_pmaa_PU | RW | 5'd31 | "rg_pmaa_PU" | Slice
420 | [9] | rg_pmaa_NCAL_EN | RW | 1'd0 | "rg_pmaa_NCAL_EN" | Slice
420 | [14:10] | rg_pmaa_PD | RW | 5'd0 | "rg_pmaa_PD" | Slice
420 | [15] | rg_pmaa_IOCAL_upd | RW1C | 1'd0 | "rg_pmaa_IOCAL_upd" | Slice
420 | [20:16] | cfg_drv_cali_pu_sel_txgp | RW | 5'd31 | "cfg_drv_cali_pu_sel_txgp" | Slice
420 | [25:21] | cfg_drv_cali_pd_sel_txgp | RW | 5'd0 | "cfg_drv_cali_pd_sel_txgp" | Slice
420 | [26] | IO_CALI_PD | RO | 1'b0 | "IO_CALI_PD" | Slice
420 | [27] | IO_CALI_PU | RO | 1'b0 | "IO_CALI_PU" | Slice
420 | [31:28] | - | RO | 4'd0 | "Reserved" | Slice
430 | [0] | cfg_rx_rstb | RW | 1'd1 | "cfg_rx_rstb" | Slice
430 | [1] | cfg_tx_rstb_div | RW | 1'd1 | "cfg_tx_rstb_div" | Slice
430 | [2] | cfg_tx_rstb_dvs | RW | 1'd1 | "cfg_tx_rstb_dvs" | Slice
430 | [3] | cfg_tx_cal_ana_reset_n | RW | 1'd1 | "cfg_tx_cal_ana_reset_n" | Slice
430 | [4] | cfg_tx_cal_clk_div_reset_n | RW | 1'd1 | "cfg_tx_cal_clk_div_reset_n" | Slice
430 | [5] | cfg_tx_cal_reset_n | RW | 1'd1 | "cfg_tx_cal_reset_n" | Slice
430 | [6] | rstb_rx_div | RW | 1'd0 | "rstb_rx_div" | Slice
430 | [7] | rstb_tx_div | RW | 1'd0 | "rstb_tx_div" | Slice
430 | [8] | rstb_tx_dvs | RW | 1'd0 | "rstb_tx_dvs" | Slice
430 | [9] | rstb_tx_pnt | RW | 1'd0 | "rstb_tx_pnt" | Slice
430 | [10] | rx_rstb | RW | 1'd0 | "rx_rstb" | Slice
430 | [11] | tx_rstb | RW | 1'd0 | "tx_rstb" | Slice
430 | [15:12] | - | RO | 4'd0 | "Reserved" | Slice
430 | [23:16] | - | RO | 8'd0 | "Reserved" | Slice
430 | [31:24] | - | RO | 8'd0 | "Reserved" | Slice
438 | [31:0] | cfg_en_clk_txd_l | RW | 32'hFFFFFFFF | "cfg_en_clk_txd_l" | Slice
43C | [31:0] | cfg_en_clk_txd_h | RW | 32'hFFFFFFFF | "cfg_en_clk_txd_h" | Slice
440 | [3:0] | cfg_en_clk_txdrd | RW | 4'd15 | "cfg_en_clk_txdrd" | Slice
440 | [7:4] | - | RO | 4'd0 | "Reserved" | Slice
440 | [15:8] | - | RO | 8'd0 | "Reserved" | Slice
440 | [23:16] | - | RO | 8'd0 | "Reserved" | Slice
440 | [31:24] | - | RO | 8'd0 | "Reserved" | Slice
444 | [0] | cfg_en_clk_txvld | RW | 1'd1 | "cfg_en_clk_txvld" | Slice
444 | [1] | cfg_en_clk_txvldrd | RW | 1'd1 | "cfg_en_clk_txvldrd" | Slice
444 | [2] | cfg_en_clk_txclkn | RW | 1'd1 | "cfg_en_clk_txclkn" | Slice
444 | [3] | cfg_en_clk_txclkp | RW | 1'd1 | "cfg_en_clk_txclkp" | Slice
444 | [4] | cfg_en_clk_txclkrd | RW | 1'd1 | "cfg_en_clk_txclkrd" | Slice
444 | [5] | cfg_en_clk_txtrack | RW | 1'd1 | "cfg_en_clk_txtrack" | Slice
444 | [7:6] | - | RO | 2'd0 | "Reserved" | Slice
444 | [15:8] | - | RO | 8'd0 | "Reserved" | Slice
444 | [23:16] | - | RO | 8'd0 | "Reserved" | Slice
444 | [31:24] | - | RO | 8'd0 | "Reserved" | Slice
448 | [0] | cfg_en_txlb_sb | RW | 1'd0 | "cfg_en_txlb_sb" | Slice
448 | [7:1] | - | RO | 7'd0 | "Reserved" | Slice
448 | [15:8] | - | RO | 8'd0 | "Reserved" | Slice
448 | [23:16] | - | RO | 8'd0 | "Reserved" | Slice
448 | [31:24] | - | RO | 8'd0 | "Reserved" | Slice
44C | [0] | cfg_en_rxlb_clk_data_sb | RW | 1'd0 | "cfg_en_rxlb_clk_data_sb" | Slice
44C | [1] | cfg_en_rxlb_cp_sb | RW | 1'd0 | "cfg_en_rxlb_cp_sb" | Slice
44C | [7:2] | - | RO | 6'd0 | "Reserved" | Slice
44C | [15:8] | - | RO | 8'd0 | "Reserved" | Slice
44C | [23:16] | - | RO | 8'd0 | "Reserved" | Slice
44C | [31:24] | - | RO | 8'd0 | "Reserved" | Slice
450 | [3:0] | cfg_reg_vref_sel | RW | 4'd8 | "cfg_reg_vref_sel" | Slice
450 | [6:4] | cfg_tp_sel | RW | 3'd0 | "cfg_tp_sel" | Slice
450 | [7] | - | RO | 1'd0 | "Reserved" | Slice
450 | [13:8] | cfg_vref_sel_rxivref | RW | 6'd32 | "cfg_vref_sel_rxivref" | Slice
450 | [14] | - | RO | 1'd0 | "Reserved" | Slice
450 | [15] | cfg_sa_sel_rxgp | RW | 1'd0 | "cfg_sa_sel_rxgp" | Slice
450 | [21:16] | cfg_vref_sel_rxgp | RW | 6'd32 | "cfg_vref_sel_rxgp" | Slice
450 | [23:22] | - | RO | 2'd0 | "Reserved" | Slice
450 | [29:24] | cfg_tx_bb_vref_sel | RW | 6'd0 | "cfg_tx_bb_vref_sel" | Slice
450 | [31:30] | - | RO | 2'd0 | "Reserved" | Slice
454 | [31:0] | cfg_slice_reserve | RW | 32'd0 | "cfg_slice_reserve" | Slice
458 | [3:0] | cfg_afe_sel_rxgp | RW | 4'd8 | "cfg_afe_sel_rxgp" | Slice
458 | [7:4] | cfg_afe_sel_rxclkn | RW | 4'd8 | "cfg_afe_sel_rxclkn" | Slice
458 | [11:8] | cfg_afe_sel_rxclkp | RW | 4'd8 | "cfg_afe_sel_rxclkp" | Slice
458 | [15:12] | cfg_afe_sel_rxclkrd | RW | 4'd8 | "cfg_afe_sel_rxclkrd" | Slice
458 | [19:16] | cfg_afe_sel_rxtrack | RW | 4'd8 | "cfg_afe_sel_rxtrack" | Slice
458 | [20] | cfg_force_rxadclkb | RW | 1'd1 | "cfg_force_rxadclkb" | Slice
458 | [23:21] | - | RO | 3'd0 | "Reserved" | Slice
458 | [27:24] | - | RO | 4'd0 | "Reserved" | Slice
458 | [29:28] | cfg_tx_pi_sp | RW | 2'd3 | "cfg_tx_pi_sp" | Slice
458 | [31:30] | - | RO | 2'd0 | "Reserved" | Slice
45C | [2:0] | cfg_drv_pre_sel_txgp | RW | 3'd7 | "cfg_drv_pre_sel_txgp" | Slice
45C | [3] | - | RO | 1'd0 | "Reserved" | Slice
45C | [7:4] | cfg_drv_post_sel_txgp | RW | 4'd15 | "cfg_drv_post_sel_txgp" | Slice
45C | [9:8] | cfg_drv_ems_sel_txgp | RW | 2'd0 | "cfg_drv_ems_sel_txgp" | Slice
45C | [11:10] | - | RO | 2'd0 | "Reserved" | Slice
45C | [13:12] | cfg_tx_clksyn_sel | RW | 2'd1 | "cfg_tx_clksyn_sel" | Slice
45C | [15:14] | - | RO | 2'd0 | "Reserved" | Slice
45C | [23:16] | - | RO | 8'd0 | "Reserved" | Slice
45C | [31:24] | - | RO | 8'd0 | "Reserved" | Slice
460 | [5:0] | cfg_deskew_sel_clkn | RW | 6'd40 | "cfg_deskew_sel_clkn" | Slice
460 | [7:6] | - | RO | 2'd0 | "Reserved" | Slice
460 | [13:8] | cfg_deskew_sel_clkp | RW | 6'd40 | "cfg_deskew_sel_clkp" | Slice
460 | [15:14] | - | RO | 2'd0 | "Reserved" | Slice
460 | [21:16] | cfg_deskew_sel_clkrd | RW | 6'd40 | "cfg_deskew_sel_clkrd" | Slice
460 | [23:22] | - | RO | 2'd0 | "Reserved" | Slice
460 | [29:24] | cfg_deskew_sel_track | RW | 6'd40 | "cfg_deskew_sel_track" | Slice
460 | [31:30] | - | RO | 2'd0 | "Reserved" | Slice
464 | [5:0] | cfg_deskew_sel_txd0 | RW | 6'd40 | "cfg_deskew_sel_txd0" | Slice
464 | [7:6] | - | RO | 2'd0 | "Reserved" | Slice
464 | [13:8] | cfg_deskew_sel_txd1 | RW | 6'd40 | "cfg_deskew_sel_txd1" | Slice
464 | [15:14] | - | RO | 2'd0 | "Reserved" | Slice
464 | [21:16] | cfg_deskew_sel_txd2 | RW | 6'd40 | "cfg_deskew_sel_txd2" | Slice
464 | [23:22] | - | RO | 2'd0 | "Reserved" | Slice
464 | [29:24] | cfg_deskew_sel_txd3 | RW | 6'd40 | "cfg_deskew_sel_txd3" | Slice
464 | [31:30] | - | RO | 2'd0 | "Reserved" | Slice
468 | [5:0] | cfg_deskew_sel_txd4 | RW | 6'd40 | "cfg_deskew_sel_txd4" | Slice
468 | [7:6] | - | RO | 2'd0 | "Reserved" | Slice
468 | [13:8] | cfg_deskew_sel_txd5 | RW | 6'd40 | "cfg_deskew_sel_txd5" | Slice
468 | [15:14] | - | RO | 2'd0 | "Reserved" | Slice
468 | [21:16] | cfg_deskew_sel_txd6 | RW | 6'd40 | "cfg_deskew_sel_txd6" | Slice
468 | [23:22] | - | RO | 2'd0 | "Reserved" | Slice
468 | [29:24] | cfg_deskew_sel_txd7 | RW | 6'd40 | "cfg_deskew_sel_txd7" | Slice
468 | [31:30] | - | RO | 2'd0 | "Reserved" | Slice
46C | [5:0] | cfg_deskew_sel_txd8 | RW | 6'd40 | "cfg_deskew_sel_txd8" | Slice
46C | [7:6] | - | RO | 2'd0 | "Reserved" | Slice
46C | [13:8] | cfg_deskew_sel_txd9 | RW | 6'd40 | "cfg_deskew_sel_txd9" | Slice
46C | [15:14] | - | RO | 2'd0 | "Reserved" | Slice
46C | [21:16] | cfg_deskew_sel_txd10 | RW | 6'd40 | "cfg_deskew_sel_txd10" | Slice
46C | [23:22] | - | RO | 2'd0 | "Reserved" | Slice
46C | [29:24] | cfg_deskew_sel_txd11 | RW | 6'd40 | "cfg_deskew_sel_txd11" | Slice
46C | [31:30] | - | RO | 2'd0 | "Reserved" | Slice
470 | [5:0] | cfg_deskew_sel_txd12 | RW | 6'd40 | "cfg_deskew_sel_txd12" | Slice
470 | [7:6] | - | RO | 2'd0 | "Reserved" | Slice
470 | [13:8] | cfg_deskew_sel_txd13 | RW | 6'd40 | "cfg_deskew_sel_txd13" | Slice
470 | [15:14] | - | RO | 2'd0 | "Reserved" | Slice
470 | [21:16] | cfg_deskew_sel_txd14 | RW | 6'd40 | "cfg_deskew_sel_txd14" | Slice
470 | [23:22] | - | RO | 2'd0 | "Reserved" | Slice
470 | [29:24] | cfg_deskew_sel_txd15 | RW | 6'd40 | "cfg_deskew_sel_txd15" | Slice
470 | [31:30] | - | RO | 2'd0 | "Reserved" | Slice
474 | [5:0] | cfg_deskew_sel_txd16 | RW | 6'd40 | "cfg_deskew_sel_txd16" | Slice
474 | [7:6] | - | RO | 2'd0 | "Reserved" | Slice
474 | [13:8] | cfg_deskew_sel_txd17 | RW | 6'd40 | "cfg_deskew_sel_txd17" | Slice
474 | [15:14] | - | RO | 2'd0 | "Reserved" | Slice
474 | [21:16] | cfg_deskew_sel_txd18 | RW | 6'd40 | "cfg_deskew_sel_txd18" | Slice
474 | [23:22] | - | RO | 2'd0 | "Reserved" | Slice
474 | [29:24] | cfg_deskew_sel_txd19 | RW | 6'd40 | "cfg_deskew_sel_txd19" | Slice
474 | [31:30] | - | RO | 2'd0 | "Reserved" | Slice
478 | [5:0] | cfg_deskew_sel_txd20 | RW | 6'd40 | "cfg_deskew_sel_txd20" | Slice
478 | [7:6] | - | RO | 2'd0 | "Reserved" | Slice
478 | [13:8] | cfg_deskew_sel_txd21 | RW | 6'd40 | "cfg_deskew_sel_txd21" | Slice
478 | [15:14] | - | RO | 2'd0 | "Reserved" | Slice
478 | [21:16] | cfg_deskew_sel_txd22 | RW | 6'd40 | "cfg_deskew_sel_txd22" | Slice
478 | [23:22] | - | RO | 2'd0 | "Reserved" | Slice
478 | [29:24] | cfg_deskew_sel_txd23 | RW | 6'd40 | "cfg_deskew_sel_txd23" | Slice
478 | [31:30] | - | RO | 2'd0 | "Reserved" | Slice
47C | [5:0] | cfg_deskew_sel_txd24 | RW | 6'd40 | "cfg_deskew_sel_txd24" | Slice
47C | [7:6] | - | RO | 2'd0 | "Reserved" | Slice
47C | [13:8] | cfg_deskew_sel_txd25 | RW | 6'd40 | "cfg_deskew_sel_txd25" | Slice
47C | [15:14] | - | RO | 2'd0 | "Reserved" | Slice
47C | [21:16] | cfg_deskew_sel_txd26 | RW | 6'd40 | "cfg_deskew_sel_txd26" | Slice
47C | [23:22] | - | RO | 2'd0 | "Reserved" | Slice
47C | [29:24] | cfg_deskew_sel_txd27 | RW | 6'd40 | "cfg_deskew_sel_txd27" | Slice
47C | [31:30] | - | RO | 2'd0 | "Reserved" | Slice
480 | [5:0] | cfg_deskew_sel_txd28 | RW | 6'd40 | "cfg_deskew_sel_txd28" | Slice
480 | [7:6] | - | RO | 2'd0 | "Reserved" | Slice
480 | [13:8] | cfg_deskew_sel_txd29 | RW | 6'd40 | "cfg_deskew_sel_txd29" | Slice
480 | [15:14] | - | RO | 2'd0 | "Reserved" | Slice
480 | [21:16] | cfg_deskew_sel_txd30 | RW | 6'd40 | "cfg_deskew_sel_txd30" | Slice
480 | [23:22] | - | RO | 2'd0 | "Reserved" | Slice
480 | [29:24] | cfg_deskew_sel_txd31 | RW | 6'd40 | "cfg_deskew_sel_txd31" | Slice
480 | [31:30] | - | RO | 2'd0 | "Reserved" | Slice
484 | [5:0] | cfg_deskew_sel_txd32 | RW | 6'd40 | "cfg_deskew_sel_txd32" | Slice
484 | [7:6] | - | RO | 2'd0 | "Reserved" | Slice
484 | [13:8] | cfg_deskew_sel_txd33 | RW | 6'd40 | "cfg_deskew_sel_txd33" | Slice
484 | [15:14] | - | RO | 2'd0 | "Reserved" | Slice
484 | [21:16] | cfg_deskew_sel_txd34 | RW | 6'd40 | "cfg_deskew_sel_txd34" | Slice
484 | [23:22] | - | RO | 2'd0 | "Reserved" | Slice
484 | [29:24] | cfg_deskew_sel_txd35 | RW | 6'd40 | "cfg_deskew_sel_txd35" | Slice
484 | [31:30] | - | RO | 2'd0 | "Reserved" | Slice
488 | [5:0] | cfg_deskew_sel_txd36 | RW | 6'd40 | "cfg_deskew_sel_txd36" | Slice
488 | [7:6] | - | RO | 2'd0 | "Reserved" | Slice
488 | [13:8] | cfg_deskew_sel_txd37 | RW | 6'd40 | "cfg_deskew_sel_txd37" | Slice
488 | [15:14] | - | RO | 2'd0 | "Reserved" | Slice
488 | [21:16] | cfg_deskew_sel_txd38 | RW | 6'd40 | "cfg_deskew_sel_txd38" | Slice
488 | [23:22] | - | RO | 2'd0 | "Reserved" | Slice
488 | [29:24] | cfg_deskew_sel_txd39 | RW | 6'd40 | "cfg_deskew_sel_txd39" | Slice
488 | [31:30] | - | RO | 2'd0 | "Reserved" | Slice
48C | [5:0] | cfg_deskew_sel_txd40 | RW | 6'd40 | "cfg_deskew_sel_txd40" | Slice
48C | [7:6] | - | RO | 2'd0 | "Reserved" | Slice
48C | [13:8] | cfg_deskew_sel_txd41 | RW | 6'd40 | "cfg_deskew_sel_txd41" | Slice
48C | [15:14] | - | RO | 2'd0 | "Reserved" | Slice
48C | [21:16] | cfg_deskew_sel_txd42 | RW | 6'd40 | "cfg_deskew_sel_txd42" | Slice
48C | [23:22] | - | RO | 2'd0 | "Reserved" | Slice
48C | [29:24] | cfg_deskew_sel_txd43 | RW | 6'd40 | "cfg_deskew_sel_txd43" | Slice
48C | [31:30] | - | RO | 2'd0 | "Reserved" | Slice
490 | [5:0] | cfg_deskew_sel_txd44 | RW | 6'd40 | "cfg_deskew_sel_txd44" | Slice
490 | [7:6] | - | RO | 2'd0 | "Reserved" | Slice
490 | [13:8] | cfg_deskew_sel_txd45 | RW | 6'd40 | "cfg_deskew_sel_txd45" | Slice
490 | [15:14] | - | RO | 2'd0 | "Reserved" | Slice
490 | [21:16] | cfg_deskew_sel_txd46 | RW | 6'd40 | "cfg_deskew_sel_txd46" | Slice
490 | [23:22] | - | RO | 2'd0 | "Reserved" | Slice
490 | [29:24] | cfg_deskew_sel_txd47 | RW | 6'd40 | "cfg_deskew_sel_txd47" | Slice
490 | [31:30] | - | RO | 2'd0 | "Reserved" | Slice
494 | [5:0] | cfg_deskew_sel_txd48 | RW | 6'd40 | "cfg_deskew_sel_txd48" | Slice
494 | [7:6] | - | RO | 2'd0 | "Reserved" | Slice
494 | [13:8] | cfg_deskew_sel_txd49 | RW | 6'd40 | "cfg_deskew_sel_txd49" | Slice
494 | [15:14] | - | RO | 2'd0 | "Reserved" | Slice
494 | [21:16] | cfg_deskew_sel_txd50 | RW | 6'd40 | "cfg_deskew_sel_txd50" | Slice
494 | [23:22] | - | RO | 2'd0 | "Reserved" | Slice
494 | [29:24] | cfg_deskew_sel_txd51 | RW | 6'd40 | "cfg_deskew_sel_txd51" | Slice
494 | [31:30] | - | RO | 2'd0 | "Reserved" | Slice
498 | [5:0] | cfg_deskew_sel_txd52 | RW | 6'd40 | "cfg_deskew_sel_txd52" | Slice
498 | [7:6] | - | RO | 2'd0 | "Reserved" | Slice
498 | [13:8] | cfg_deskew_sel_txd53 | RW | 6'd40 | "cfg_deskew_sel_txd53" | Slice
498 | [15:14] | - | RO | 2'd0 | "Reserved" | Slice
498 | [21:16] | cfg_deskew_sel_txd54 | RW | 6'd40 | "cfg_deskew_sel_txd54" | Slice
498 | [23:22] | - | RO | 2'd0 | "Reserved" | Slice
498 | [29:24] | cfg_deskew_sel_txd55 | RW | 6'd40 | "cfg_deskew_sel_txd55" | Slice
498 | [31:30] | - | RO | 2'd0 | "Reserved" | Slice
49C | [5:0] | cfg_deskew_sel_txd56 | RW | 6'd40 | "cfg_deskew_sel_txd56" | Slice
49C | [7:6] | - | RO | 2'd0 | "Reserved" | Slice
49C | [13:8] | cfg_deskew_sel_txd57 | RW | 6'd40 | "cfg_deskew_sel_txd57" | Slice
49C | [15:14] | - | RO | 2'd0 | "Reserved" | Slice
49C | [21:16] | cfg_deskew_sel_txd58 | RW | 6'd40 | "cfg_deskew_sel_txd58" | Slice
49C | [23:22] | - | RO | 2'd0 | "Reserved" | Slice
49C | [29:24] | cfg_deskew_sel_txd59 | RW | 6'd40 | "cfg_deskew_sel_txd59" | Slice
49C | [31:30] | - | RO | 2'd0 | "Reserved" | Slice
4A0 | [5:0] | cfg_deskew_sel_txd60 | RW | 6'd40 | "cfg_deskew_sel_txd60" | Slice
4A0 | [7:6] | - | RO | 2'd0 | "Reserved" | Slice
4A0 | [13:8] | cfg_deskew_sel_txd61 | RW | 6'd40 | "cfg_deskew_sel_txd61" | Slice
4A0 | [15:14] | - | RO | 2'd0 | "Reserved" | Slice
4A0 | [21:16] | cfg_deskew_sel_txd62 | RW | 6'd40 | "cfg_deskew_sel_txd62" | Slice
4A0 | [23:22] | - | RO | 2'd0 | "Reserved" | Slice
4A0 | [29:24] | cfg_deskew_sel_txd63 | RW | 6'd40 | "cfg_deskew_sel_txd63" | Slice
4A0 | [31:30] | - | RO | 2'd0 | "Reserved" | Slice
4A4 | [5:0] | cfg_deskew_sel_txdrd0 | RW | 6'd40 | "cfg_deskew_sel_txdrd0" | Slice
4A4 | [7:6] | - | RO | 2'd0 | "Reserved" | Slice
4A4 | [13:8] | cfg_deskew_sel_txdrd1 | RW | 6'd40 | "cfg_deskew_sel_txdrd1" | Slice
4A4 | [15:14] | - | RO | 2'd0 | "Reserved" | Slice
4A4 | [21:16] | cfg_deskew_sel_txdrd2 | RW | 6'd40 | "cfg_deskew_sel_txdrd2" | Slice
4A4 | [23:22] | - | RO | 2'd0 | "Reserved" | Slice
4A4 | [29:24] | cfg_deskew_sel_txdrd3 | RW | 6'd40 | "cfg_deskew_sel_txdrd3" | Slice
4A4 | [31:30] | - | RO | 2'd0 | "Reserved" | Slice
4A8 | [5:0] | cfg_deskew_sel_txvld | RW | 6'd40 | "cfg_deskew_sel_txvld" | Slice
4A8 | [7:6] | - | RO | 2'd0 | "Reserved" | Slice
4A8 | [13:8] | cfg_deskew_sel_txvldrd | RW | 6'd40 | "cfg_deskew_sel_txvldrd" | Slice
4A8 | [15:14] | - | RO | 2'd0 | "Reserved" | Slice
4A8 | [23:16] | - | RO | 8'd0 | "Reserved" | Slice
4A8 | [31:24] | - | RO | 8'd0 | "Reserved" | Slice
4AC | [2:0] | cfg_lb_sel_txgp | RW | 3'd0 | "cfg_lb_sel_txgp" | Slice
4AC | [7:3] | - | RO | 5'd0 | "Reserved" | Slice
4AC | [15:8] | - | RO | 8'd0 | "Reserved" | Slice
4AC | [23:16] | - | RO | 8'd0 | "Reserved" | Slice
4AC | [31:24] | - | RO | 8'd0 | "Reserved" | Slice
4B0 | [2:0] | cfg_lb_sel_rxgp | RW | 3'd0 | "cfg_lb_sel_rxgp" | Slice
4B0 | [7:3] | - | RO | 5'd0 | "Reserved" | Slice
4B0 | [15:8] | - | RO | 8'd0 | "Reserved" | Slice
4B0 | [23:16] | - | RO | 8'd0 | "Reserved" | Slice
4B0 | [31:24] | - | RO | 8'd0 | "Reserved" | Slice
4B4 | [3:0] | cfg_rx_ofs_rxd0 | RW | 4'd0 | "cfg_rx_ofs_rxd0" | Slice
4B4 | [7:4] | cfg_rx_ofs_rxd1 | RW | 4'd0 | "cfg_rx_ofs_rxd1" | Slice
4B4 | [11:8] | cfg_rx_ofs_rxd2 | RW | 4'd0 | "cfg_rx_ofs_rxd2" | Slice
4B4 | [15:12] | cfg_rx_ofs_rxd3 | RW | 4'd0 | "cfg_rx_ofs_rxd3" | Slice
4B4 | [19:16] | cfg_rx_ofs_rxd4 | RW | 4'd0 | "cfg_rx_ofs_rxd4" | Slice
4B4 | [23:20] | cfg_rx_ofs_rxd5 | RW | 4'd0 | "cfg_rx_ofs_rxd5" | Slice
4B4 | [27:24] | cfg_rx_ofs_rxd6 | RW | 4'd0 | "cfg_rx_ofs_rxd6" | Slice
4B4 | [31:28] | cfg_rx_ofs_rxd7 | RW | 4'd0 | "cfg_rx_ofs_rxd7" | Slice
4B8 | [3:0] | cfg_rx_ofs_rxd8 | RW | 4'd0 | "cfg_rx_ofs_rxd8" | Slice
4B8 | [7:4] | cfg_rx_ofs_rxd9 | RW | 4'd0 | "cfg_rx_ofs_rxd9" | Slice
4B8 | [11:8] | cfg_rx_ofs_rxd10 | RW | 4'd0 | "cfg_rx_ofs_rxd10" | Slice
4B8 | [15:12] | cfg_rx_ofs_rxd11 | RW | 4'd0 | "cfg_rx_ofs_rxd11" | Slice
4B8 | [19:16] | cfg_rx_ofs_rxd12 | RW | 4'd0 | "cfg_rx_ofs_rxd12" | Slice
4B8 | [23:20] | cfg_rx_ofs_rxd13 | RW | 4'd0 | "cfg_rx_ofs_rxd13" | Slice
4B8 | [27:24] | cfg_rx_ofs_rxd14 | RW | 4'd0 | "cfg_rx_ofs_rxd14" | Slice
4B8 | [31:28] | cfg_rx_ofs_rxd15 | RW | 4'd0 | "cfg_rx_ofs_rxd15" | Slice
4BC | [3:0] | cfg_rx_ofs_rxd16 | RW | 4'd0 | "cfg_rx_ofs_rxd16" | Slice
4BC | [7:4] | cfg_rx_ofs_rxd17 | RW | 4'd0 | "cfg_rx_ofs_rxd17" | Slice
4BC | [11:8] | cfg_rx_ofs_rxd18 | RW | 4'd0 | "cfg_rx_ofs_rxd18" | Slice
4BC | [15:12] | cfg_rx_ofs_rxd19 | RW | 4'd0 | "cfg_rx_ofs_rxd19" | Slice
4BC | [19:16] | cfg_rx_ofs_rxd20 | RW | 4'd0 | "cfg_rx_ofs_rxd20" | Slice
4BC | [23:20] | cfg_rx_ofs_rxd21 | RW | 4'd0 | "cfg_rx_ofs_rxd21" | Slice
4BC | [27:24] | cfg_rx_ofs_rxd22 | RW | 4'd0 | "cfg_rx_ofs_rxd22" | Slice
4BC | [31:28] | cfg_rx_ofs_rxd23 | RW | 4'd0 | "cfg_rx_ofs_rxd23" | Slice
4C0 | [3:0] | cfg_rx_ofs_rxd24 | RW | 4'd0 | "cfg_rx_ofs_rxd24" | Slice
4C0 | [7:4] | cfg_rx_ofs_rxd25 | RW | 4'd0 | "cfg_rx_ofs_rxd25" | Slice
4C0 | [11:8] | cfg_rx_ofs_rxd26 | RW | 4'd0 | "cfg_rx_ofs_rxd26" | Slice
4C0 | [15:12] | cfg_rx_ofs_rxd27 | RW | 4'd0 | "cfg_rx_ofs_rxd27" | Slice
4C0 | [19:16] | cfg_rx_ofs_rxd28 | RW | 4'd0 | "cfg_rx_ofs_rxd28" | Slice
4C0 | [23:20] | cfg_rx_ofs_rxd29 | RW | 4'd0 | "cfg_rx_ofs_rxd29" | Slice
4C0 | [27:24] | cfg_rx_ofs_rxd30 | RW | 4'd0 | "cfg_rx_ofs_rxd30" | Slice
4C0 | [31:28] | cfg_rx_ofs_rxd31 | RW | 4'd0 | "cfg_rx_ofs_rxd31" | Slice
4C4 | [3:0] | cfg_rx_ofs_rxd32 | RW | 4'd0 | "cfg_rx_ofs_rxd32" | Slice
4C4 | [7:4] | cfg_rx_ofs_rxd33 | RW | 4'd0 | "cfg_rx_ofs_rxd33" | Slice
4C4 | [11:8] | cfg_rx_ofs_rxd34 | RW | 4'd0 | "cfg_rx_ofs_rxd34" | Slice
4C4 | [15:12] | cfg_rx_ofs_rxd35 | RW | 4'd0 | "cfg_rx_ofs_rxd35" | Slice
4C4 | [19:16] | cfg_rx_ofs_rxd36 | RW | 4'd0 | "cfg_rx_ofs_rxd36" | Slice
4C4 | [23:20] | cfg_rx_ofs_rxd37 | RW | 4'd0 | "cfg_rx_ofs_rxd37" | Slice
4C4 | [27:24] | cfg_rx_ofs_rxd38 | RW | 4'd0 | "cfg_rx_ofs_rxd38" | Slice
4C4 | [31:28] | cfg_rx_ofs_rxd39 | RW | 4'd0 | "cfg_rx_ofs_rxd39" | Slice
4C8 | [3:0] | cfg_rx_ofs_rxd40 | RW | 4'd0 | "cfg_rx_ofs_rxd40" | Slice
4C8 | [7:4] | cfg_rx_ofs_rxd41 | RW | 4'd0 | "cfg_rx_ofs_rxd41" | Slice
4C8 | [11:8] | cfg_rx_ofs_rxd42 | RW | 4'd0 | "cfg_rx_ofs_rxd42" | Slice
4C8 | [15:12] | cfg_rx_ofs_rxd43 | RW | 4'd0 | "cfg_rx_ofs_rxd43" | Slice
4C8 | [19:16] | cfg_rx_ofs_rxd44 | RW | 4'd0 | "cfg_rx_ofs_rxd44" | Slice
4C8 | [23:20] | cfg_rx_ofs_rxd45 | RW | 4'd0 | "cfg_rx_ofs_rxd45" | Slice
4C8 | [27:24] | cfg_rx_ofs_rxd46 | RW | 4'd0 | "cfg_rx_ofs_rxd46" | Slice
4C8 | [31:28] | cfg_rx_ofs_rxd47 | RW | 4'd0 | "cfg_rx_ofs_rxd47" | Slice
4CC | [3:0] | cfg_rx_ofs_rxd48 | RW | 4'd0 | "cfg_rx_ofs_rxd48" | Slice
4CC | [7:4] | cfg_rx_ofs_rxd49 | RW | 4'd0 | "cfg_rx_ofs_rxd49" | Slice
4CC | [11:8] | cfg_rx_ofs_rxd50 | RW | 4'd0 | "cfg_rx_ofs_rxd50" | Slice
4CC | [15:12] | cfg_rx_ofs_rxd51 | RW | 4'd0 | "cfg_rx_ofs_rxd51" | Slice
4CC | [19:16] | cfg_rx_ofs_rxd52 | RW | 4'd0 | "cfg_rx_ofs_rxd52" | Slice
4CC | [23:20] | cfg_rx_ofs_rxd53 | RW | 4'd0 | "cfg_rx_ofs_rxd53" | Slice
4CC | [27:24] | cfg_rx_ofs_rxd54 | RW | 4'd0 | "cfg_rx_ofs_rxd54" | Slice
4CC | [31:28] | cfg_rx_ofs_rxd55 | RW | 4'd0 | "cfg_rx_ofs_rxd55" | Slice
4D0 | [3:0] | cfg_rx_ofs_rxd56 | RW | 4'd0 | "cfg_rx_ofs_rxd56" | Slice
4D0 | [7:4] | cfg_rx_ofs_rxd57 | RW | 4'd0 | "cfg_rx_ofs_rxd57" | Slice
4D0 | [11:8] | cfg_rx_ofs_rxd58 | RW | 4'd0 | "cfg_rx_ofs_rxd58" | Slice
4D0 | [15:12] | cfg_rx_ofs_rxd59 | RW | 4'd0 | "cfg_rx_ofs_rxd59" | Slice
4D0 | [19:16] | cfg_rx_ofs_rxd60 | RW | 4'd0 | "cfg_rx_ofs_rxd60" | Slice
4D0 | [23:20] | cfg_rx_ofs_rxd61 | RW | 4'd0 | "cfg_rx_ofs_rxd61" | Slice
4D0 | [27:24] | cfg_rx_ofs_rxd62 | RW | 4'd0 | "cfg_rx_ofs_rxd62" | Slice
4D0 | [31:28] | cfg_rx_ofs_rxd63 | RW | 4'd0 | "cfg_rx_ofs_rxd63" | Slice
4D4 | [3:0] | cfg_rx_ofs_rxdrd0 | RW | 4'd0 | "cfg_rx_ofs_rxdrd0" | Slice
4D4 | [7:4] | cfg_rx_ofs_rxdrd1 | RW | 4'd0 | "cfg_rx_ofs_rxdrd1" | Slice
4D4 | [11:8] | cfg_rx_ofs_rxdrd2 | RW | 4'd0 | "cfg_rx_ofs_rxdrd2" | Slice
4D4 | [15:12] | cfg_rx_ofs_rxdrd3 | RW | 4'd0 | "cfg_rx_ofs_rxdrd3" | Slice
4D4 | [23:16] | - | RO | 8'd0 | "Reserved" | Slice
4D4 | [31:24] | - | RO | 8'd0 | "Reserved" | Slice
4D8 | [3:0] | cfg_rx_ofs_rxvld | RW | 4'd0 | "cfg_rx_ofs_rxvld" | Slice
4D8 | [7:4] | cfg_rx_ofs_rxvldrd | RW | 4'd0 | "cfg_rx_ofs_rxvldrd" | Slice
4D8 | [15:8] | - | RO | 8'd0 | "Reserved" | Slice
4D8 | [23:16] | - | RO | 8'd0 | "Reserved" | Slice
4D8 | [31:24] | - | RO | 8'd0 | "Reserved" | Slice
4E0 | [0] | rg_TX_EN_FLOV | RW | 1'd0 | "rg_TX_EN_FLOV" | Slice
4E0 | [1] | rg_T_FLOV_CLKN | RW | 1'd0 | "rg_T_FLOV_CLKN" | Slice
4E0 | [2] | rg_T_FLOV_CLKP | RW | 1'd0 | "rg_T_FLOV_CLKP" | Slice
4E0 | [3] | rg_T_FLOV_CLKRD | RW | 1'd0 | "rg_T_FLOV_CLKRD" | Slice
4E0 | [4] | rg_T_FLOV_TRACK | RW | 1'd0 | "rg_T_FLOV_TRACK" | Slice
4E0 | [5] | rg_T_FLOV_VLD | RW | 1'd0 | "rg_T_FLOV_VLD" | Slice
4E0 | [6] | rg_T_FLOV_VLDRD | RW | 1'd0 | "rg_T_FLOV_VLDRD" | Slice
4E0 | [7] | - | RO | 1'd0 | "Reserved" | Slice
4E0 | [15:8] | - | RO | 8'd0 | "Reserved" | Slice
4E0 | [23:16] | - | RO | 8'd0 | "Reserved" | Slice
4E0 | [31:24] | - | RO | 8'd0 | "Reserved" | Slice
4E4 | [31:0] | rg_T_FLOV_D_l | RW | 32'd0 | "rg_T_FLOV_D_l" | Slice
4E8 | [31:0] | rg_T_FLOV_D_h | RW | 32'd0 | "rg_T_FLOV_D_h" | Slice
4EC | [3:0] | rg_T_FLOV_DRD | RW | 4'd0 | "rg_T_FLOV_DRD" | Slice
4EC | [4] | rg_T_FLOV_SBCK | RW | 1'd0 | "rg_T_FLOV_SBCK" | Slice
4EC | [5] | rg_T_FLOV_SBCKRD | RW | 1'd0 | "rg_T_FLOV_SBCKRD" | Slice
4EC | [6] | rg_T_FLOV_SBDATA | RW | 1'd0 | "rg_T_FLOV_SBDATA" | Slice
4EC | [7] | rg_T_FLOV_SBDATARD | RW | 1'd0 | "rg_T_FLOV_SBDATARD" | Slice
4EC | [15:8] | - | RO | 8'd0 | "Reserved" | Slice
4EC | [23:16] | - | RO | 8'd0 | "Reserved" | Slice
4EC | [31:24] | - | RO | 8'd0 | "Reserved" | Slice
4F0 | [0] | rg_RX_EN_FLOV | RW | 1'd0 | "rg_RX_EN_FLOV" | Slice
4F0 | [1] | rs_R_FLOV_CLKN | RO | 1'd0 | "rs_R_FLOV_CLKN" | Slice
4F0 | [2] | rs_R_FLOV_CLKP | RO | 1'd0 | "rs_R_FLOV_CLKP" | Slice
4F0 | [3] | rs_R_FLOV_CLKRD | RO | 1'd0 | "rs_R_FLOV_CLKRD" | Slice
4F0 | [4] | rs_R_FLOV_TRACK | RO | 1'd0 | "rs_R_FLOV_TRACK" | Slice
4F0 | [5] | rs_R_FLOV_VLD | RO | 1'd0 | "rs_R_FLOV_VLD" | Slice
4F0 | [6] | rs_R_FLOV_VLDRD | RO | 1'd0 | "rs_R_FLOV_VLDRD" | Slice
4F0 | [7] | - | RO | 1'd0 | "Reserved" | Slice
4F0 | [15:8] | - | RO | 8'd0 | "Reserved" | Slice
4F0 | [23:16] | - | RO | 8'd0 | "Reserved" | Slice
4F0 | [31:24] | - | RO | 8'd0 | "Reserved" | Slice
4F4 | [31:0] | rs_R_FLOV_D_l | RO | 32'd0 | "rs_R_FLOV_D_l" | Slice
4F8 | [31:0] | rs_R_FLOV_D_h | RO | 32'd0 | "rs_R_FLOV_D_h" | Slice
4FC | [3:0] | rs_R_FLOV_DRD | RO | 4'd0 | "rs_R_FLOV_DRD" | Slice
4FC | [4] | rs_R_FLOV_SBCK | RO | 1'd0 | "rs_R_FLOV_SBCK" | Slice
4FC | [5] | rs_R_FLOV_SBCKRD | RO | 1'd0 | "rs_R_FLOV_SBCKRD" | Slice
4FC | [6] | rs_R_FLOV_SBDATA | RO | 1'd0 | "rs_R_FLOV_SBDATA" | Slice
4FC | [7] | rs_R_FLOV_SBDATARD | RO | 1'd0 | "rs_R_FLOV_SBDATARD" | Slice
4FC | [15:8] | - | RO | 8'd0 | "Reserved" | Slice
4FC | [23:16] | - | RO | 8'd0 | "Reserved" | Slice
4FC | [31:24] | - | RO | 8'd0 | "Reserved" | Slice
500 | [0] | cfg_en_cp_rxgp | RW | 1'd0 | "cfg_en_cp_rxgp" | Slice
500 | [1] | cfg_en_lb_rxgp | RW | 1'd0 | "cfg_en_lb_rxgp" | Slice
500 | [2] | cfg_en_clk_buf_rxgpck | RW | 1'd1 | "cfg_en_clk_buf_rxgpck" | Slice
500 | [3] | - | RO | 1'd0 | "Reserved" | Slice
500 | [13:4] | cfg_en_clk_buf_rxgp | RW | 10'd1023 | "cfg_en_clk_buf_rxgp" | Slice
500 | [15:14] | - | RO | 2'd0 | "Reserved" | Slice
500 | [23:16] | - | RO | 8'd0 | "Reserved" | Slice
500 | [31:24] | - | RO | 8'd0 | "Reserved" | Slice
504 | [0] | cfg_en_reg | RW | 1'd1 | "cfg_en_reg" | Slice
504 | [1] | cfg_en_clk | RW | 1'd0 | "cfg_en_clk" | Slice
504 | [2] | cfg_en_clk_bias | RW | 1'd0 | "cfg_en_clk_bias" | Slice
504 | [3] | cfg_en_tx_pi_cmlbuf | RW | 1'd0 | "cfg_en_tx_pi_cmlbuf" | Slice
504 | [4] | cfg_en_tx_clk_bb | RW | 1'd1 | "cfg_en_tx_clk_bb" | Slice
504 | [5] | cfg_en_trx_init | RW | 1'd1 | "cfg_en_trx_init" | Slice
504 | [6] | cfg_en_tx_pnt | RW | 1'd1 | "cfg_en_tx_pnt" | Slice
504 | [7] | cfg_en_clk_buf_txgpck | RW | 1'd1 | "cfg_en_clk_buf_txgpck" | Slice
504 | [17:8] | cfg_en_clk_buf_txgp | RW | 10'd1023 | "cfg_en_clk_buf_txgp" | Slice
504 | [18] | - | RO | 1'd0 | "Reserved" | Slice
504 | [20:19] | cfg_en_ems_txgp | RW | 2'd0 | "cfg_en_ems_txgp" | Slice
504 | [23:21] | - | RO | 3'd0 | "Reserved" | Slice
504 | [31:24] | - | RO | 8'd0 | "Reserved" | Slice
600 | [0] | rst_n_cali | RW | 1'd0 | "rst_n_cali" | Slice
600 | [1] | - | RO | 1'd0 | "Reserved" | Slice
600 | [2] | cfg_en_tx_cal | RW | 1'd1 | "cfg_en_tx_cal" | Slice
600 | [3] | cfg_en_tx_cal_clk_div | RW | 1'd1 | "cfg_en_tx_cal_clk_div" | Slice
600 | [4] | cfg_en_tx_cal_osc | RW | 1'd0 | "cfg_en_tx_cal_osc" | Slice
600 | [5] | cfg_en_tx_cal_osc_div | RW | 1'd0 | "cfg_en_tx_cal_osc_div" | Slice
600 | [6] | cfg_en_tx_dcd | RW | 1'd0 | "cfg_en_tx_dcd" | Slice
600 | [7] | cfg_en_tx_qed | RW | 1'd0 | "cfg_en_tx_qed" | Slice
600 | [23:8] | cfg_tx_cal_mode | RW | 16'd0 | "cfg_tx_cal_mode" | Slice
600 | [26:24] | cfg_tx_clksync_sel | RW | 3'd1 | "cfg_tx_clksync_sel" | Slice
600 | [27] | - | RO | 1'd0 | "Reserved" | Slice
600 | [29:28] | cfg_tx_cal_osc_sel | RW | 2'd3 | "cfg_tx_cal_osc_sel" | Slice
600 | [30] | cfg_tx_cal_osc_manual | RW | 1'd0 | "cfg_tx_cal_osc_manual" | Slice
600 | [31] | cfg_tx_cal_simulation_mode | RW | 1'd0 | "cfg_tx_cal_simulation_mode" | Slice
604 | [1:0] | cfg_tx_dcd_phase_sel | RW | 2'd0 | "cfg_tx_dcd_phase_sel" | Slice
604 | [2] | cfg_tx_dcc_bypass | RW | 1'd0 | "cfg_tx_dcc_bypass" | Slice
604 | [3] | cfg_tx_dcc_init_code_hold | RW | 1'd1 | "cfg_tx_dcc_init_code_hold" | Slice
604 | [4] | cfg_tx_dcc_dir | RW | 1'd0 | "cfg_tx_dcc_dir" | Slice
604 | [6:5] | cfg_tx_dcc_step | RW | 2'd0 | "cfg_tx_dcc_step" | Slice
604 | [7] | - | RO | 1'd0 | "Reserved" | Slice
604 | [13:8] | cfg_tx_dcc_sel_p0 | RW | 6'd32 | "cfg_tx_dcc_sel_p0" | Slice
604 | [19:14] | cfg_tx_dcc_sel_p90 | RW | 6'd32 | "cfg_tx_dcc_sel_p90" | Slice
604 | [25:20] | cfg_tx_dcc_sel_p180 | RW | 6'd32 | "cfg_tx_dcc_sel_p180" | Slice
604 | [31:26] | cfg_tx_dcc_sel_p270 | RW | 6'd32 | "cfg_tx_dcc_sel_p270" | Slice
608 | [2:0] | cfg_tx_dcc_offset_p0 | RW | 3'd0 | "cfg_tx_dcc_offset_p0" | Slice
608 | [3] | - | RO | 1'd0 | "Reserved" | Slice
608 | [6:4] | cfg_tx_dcc_offset_p90 | RW | 3'd0 | "cfg_tx_dcc_offset_p90" | Slice
608 | [7] | - | RO | 1'd0 | "Reserved" | Slice
608 | [10:8] | cfg_tx_dcc_offset_p180 | RW | 3'd0 | "cfg_tx_dcc_offset_p180" | Slice
608 | [11] | - | RO | 1'd0 | "Reserved" | Slice
608 | [14:12] | cfg_tx_dcc_offset_p270 | RW | 3'd0 | "cfg_tx_dcc_offset_p270" | Slice
608 | [15] | cfg_tx_qec_bypass | RW | 1'd0 | "cfg_tx_qec_bypass" | Slice
608 | [16] | cfg_tx_qec_init_code_hold | RW | 1'd1 | "cfg_tx_qec_init_code_hold" | Slice
608 | [17] | cfg_tx_qec_dir | RW | 1'd0 | "cfg_tx_qec_dir" | Slice
608 | [18] | cfg_tx_qec_fixed | RW | 1'd0 | "cfg_tx_qec_fixed" | Slice
608 | [19] | cfg_tx_qec_adj_all | RW | 1'd0 | "cfg_tx_qec_adj_all" | Slice
608 | [21:20] | cfg_tx_qec_step | RW | 2'd0 | "cfg_tx_qec_step" | Slice
608 | [23:22] | - | RO | 2'd0 | "Reserved" | Slice
608 | [31:24] | - | RO | 8'd0 | "Reserved" | Slice
60C | [5:0] | cfg_tx_qec_sel_p0 | RW | 6'd32 | "cfg_tx_qec_sel_p0" | Slice
60C | [7:6] | - | RO | 2'd0 | "Reserved" | Slice
60C | [13:8] | cfg_tx_qec_sel_p90 | RW | 6'd32 | "cfg_tx_qec_sel_p90" | Slice
60C | [15:14] | - | RO | 2'd0 | "Reserved" | Slice
60C | [21:16] | cfg_tx_qec_sel_p180 | RW | 6'd32 | "cfg_tx_qec_sel_p180" | Slice
60C | [23:22] | - | RO | 2'd0 | "Reserved" | Slice
60C | [29:24] | cfg_tx_qec_sel_p270 | RW | 6'd32 | "cfg_tx_qec_sel_p270" | Slice
60C | [31:30] | - | RO | 2'd0 | "Reserved" | Slice
610 | [2:0] | cfg_tx_qec_offset_p0 | RW | 3'd0 | "cfg_tx_qec_offset_p0" | Slice
610 | [3] | - | RO | 1'd0 | "Reserved" | Slice
610 | [6:4] | cfg_tx_qec_offset_p90 | RW | 3'd0 | "cfg_tx_qec_offset_p90" | Slice
610 | [7] | - | RO | 1'd0 | "Reserved" | Slice
610 | [10:8] | cfg_tx_qec_offset_p180 | RW | 3'd0 | "cfg_tx_qec_offset_p180" | Slice
610 | [11] | - | RO | 1'd0 | "Reserved" | Slice
610 | [14:12] | cfg_tx_qec_offset_p270 | RW | 3'd0 | "cfg_tx_qec_offset_p270" | Slice
610 | [15] | - | RO | 1'd0 | "Reserved" | Slice
610 | [17:16] | cfg_tx_cal_bg_mode | RW | 2'd0 | "cfg_tx_cal_bg_mode" | Slice
610 | [19:18] | - | RO | 2'd0 | "Reserved" | Slice
610 | [22:20] | cfg_tx_cal_bg_pause_time | RW | 3'd3 | "cfg_tx_cal_bg_pause_time" | Slice
610 | [23] | - | RO | 1'd0 | "Reserved" | Slice
610 | [25:24] | cfg_tx_cal_fine_tune_mode | RW | 2'd0 | "cfg_tx_cal_fine_tune_mode" | Slice
610 | [31:26] | - | RO | 6'd0 | "Reserved" | Slice
614 | [1:0] | cfg_tx_cal_osc_stable_time | RW | 2'd0 | "cfg_tx_cal_osc_stable_time" | Slice
614 | [3:2] | cfg_tx_dcd_dt_check_time | RW | 2'd3 | "cfg_tx_dcd_dt_check_time" | Slice
614 | [5:4] | cfg_tx_dcd_dt_valid_threshold | RW | 2'd0 | "cfg_tx_dcd_dt_valid_threshold" | Slice
614 | [8:6] | cfg_tx_dcd_valid_threshold | RW | 3'd2 | "cfg_tx_dcd_valid_threshold" | Slice
614 | [11:9] | - | RO | 3'd0 | "Reserved" | Slice
614 | [14:12] | cfg_tx_dcd_dz | RW | 3'd3 | "cfg_tx_dcd_dz" | Slice
614 | [15] | - | RO | 1'd0 | "Reserved" | Slice
614 | [18:16] | cfg_tx_dcd_sdm_threshold | RW | 3'd2 | "cfg_tx_dcd_sdm_threshold" | Slice
614 | [19] | - | RO | 1'd0 | "Reserved" | Slice
614 | [21:20] | cfg_tx_dcc_stable_threshold | RW | 2'd0 | "cfg_tx_dcc_stable_threshold" | Slice
614 | [23:22] | cfg_tx_dcc_lock_threshold | RW | 2'd1 | "cfg_tx_dcc_lock_threshold" | Slice
614 | [25:24] | cfg_tx_dcc_fail_threshold | RW | 2'd0 | "cfg_tx_dcc_fail_threshold" | Slice
614 | [27:26] | cfg_tx_dcd_reset_time | RW | 2'd0 | "cfg_tx_dcd_reset_time" | Slice
614 | [29:28] | cfg_tx_qed_reset_time | RW | 2'd0 | "cfg_tx_qed_reset_time" | Slice
614 | [31:30] | - | RO | 2'd0 | "Reserved" | Slice
618 | [1:0] | cfg_tx_qed_dt_check_time | RW | 2'd1 | "cfg_tx_qed_dt_check_time" | Slice
618 | [3:2] | cfg_tx_qed_dt_valid_threshold | RW | 2'd0 | "cfg_tx_qed_dt_valid_threshold" | Slice
618 | [6:4] | cfg_tx_qed_valid_threshold | RW | 3'd2 | "cfg_tx_qed_valid_threshold" | Slice
618 | [7] | - | RO | 1'd0 | "Reserved" | Slice
618 | [10:8] | cfg_tx_qed_dz | RW | 3'd2 | "cfg_tx_qed_dz" | Slice
618 | [11] | - | RO | 1'd0 | "Reserved" | Slice
618 | [14:12] | cfg_tx_qed_sdm_threshold | RW | 3'd1 | "cfg_tx_qed_sdm_threshold" | Slice
618 | [15] | - | RO | 1'd0 | "Reserved" | Slice
618 | [17:16] | cfg_tx_qec_stable_threshold | RW | 2'd0 | "cfg_tx_qec_stable_threshold" | Slice
618 | [19:18] | cfg_tx_qec_lock_threshold | RW | 2'd1 | "cfg_tx_qec_lock_threshold" | Slice
618 | [21:20] | cfg_tx_qec_fail_threshold | RW | 2'd0 | "cfg_tx_qec_fail_threshold" | Slice
618 | [22] | cfg_tx_cal_mon_enable | RW | 1'd0 | "cfg_tx_cal_mon_enable" | Slice
618 | [23] | - | RO | 1'd0 | "Reserved" | Slice
618 | [27:24] | cfg_tx_cal_mon_sel | RW | 4'd0 | "cfg_tx_cal_mon_sel" | Slice
618 | [31:28] | - | RO | 4'd0 | "Reserved" | Slice
61C | [0] | tx_cal_done | RO | 1'd0 | "tx_cal_done" | Slice
61C | [1] | tx_cal_fail | RO | 1'd0 | "tx_cal_fail" | Slice
61C | [3:2] | - | RO | 2'd0 | "Reserved" | Slice
61C | [7:4] | tx_cal_status | RO | 4'd0 | "tx_cal_status" | Slice
61C | [23:8] | tx_cal_mon_out | RO | 16'd0 | "tx_cal_mon_out" | Slice
61C | [31:24] | - | RO | 8'd0 | "Reserved" | Slice
620 | [0] | pmap_tx_rstn | RW | 1'd0 | "pmap_tx_rstn" | Slice
620 | [1] | cfg_pi_hold | RW | 1'd0 | "cfg_pi_hold" | Slice
620 | [2] | cfg_pmap_tx_rstn | RW | 1'd1 | "cfg_pmap_tx_rstn" | Slice
620 | [3] | - | RO | 1'd0 | "Reserved" | Slice
620 | [10:4] | cfg_tx_cdr_m | RW | 7'd3 | "cfg_tx_cdr_m" | Slice
620 | [11] | - | RO | 1'd0 | "Reserved" | Slice
620 | [14:12] | cfg_tx_kf | RW | 3'd1 | "cfg_tx_kf" | Slice
620 | [15] | - | RO | 1'd0 | "Reserved" | Slice
620 | [23:16] | cfg_tx_switch_timer | RW | 8'd32 | "cfg_tx_switch_timer" | Slice
620 | [31:24] | cfg_lock_timer | RW | 8'd32 | "cfg_lock_timer" | Slice
624 | [0] | cfg_rpt_cck_phase | RW | 1'd0 | "cfg_rpt_cck_phase" | Slice
624 | [1] | cfg_dck_pi_step | RW | 1'd0 | "cfg_dck_pi_step" | Slice
624 | [3:2] | - | RO | 2'd0 | "Reserved" | Slice
624 | [10:4] | cfg_dck_init_position_i | RW | 7'd0 | "cfg_dck_init_position_i" | Slice
624 | [11] | - | RO | 1'd0 | "Reserved" | Slice
624 | [18:12] | cfg_dck_init_position_q | RW | 7'd0 | "cfg_dck_init_position_q" | Slice
624 | [19] | cfg_dck_pi_ovr | RW | 1'd0 | "cfg_dck_pi_ovr" | Slice
624 | [20] | cfg_dck_rpt_phase | RW | 1'd0 | "cfg_dck_rpt_phase" | Slice
624 | [21] | cfg_dck_tx_pi_dir | RW | 1'd0 | "cfg_dck_tx_pi_dir" | Slice
624 | [23:22] | - | RO | 2'd0 | "Reserved" | Slice
624 | [31:24] | - | RO | 8'd0 | "Reserved" | Slice
628 | [4:0] | cfg_cck_ini_offset | RW | 5'd16 | "cfg_cck_ini_offset" | Slice
628 | [5] | cfg_cck_ini_offset_dn | RW | 1'd0 | "cfg_cck_ini_offset_dn" | Slice
628 | [7:6] | - | RO | 2'd0 | "Reserved" | Slice
628 | [14:8] | cfg_cck_offset | RW | 7'd0 | "cfg_cck_offset" | Slice
628 | [15] | - | RO | 1'd0 | "Reserved" | Slice
628 | [16] | cfg_cck_offset_i | RW | 1'd0 | "cfg_cck_offset_i" | Slice
628 | [17] | cfg_cck_offset_q | RW | 1'd0 | "cfg_cck_offset_q" | Slice
628 | [18] | cfg_cck_offset_dn | RW | 1'd0 | "cfg_cck_offset_dn" | Slice
628 | [19] | cfg_cck_offset_set | RW | 1'd0 | "cfg_cck_offset_set" | Slice
628 | [20] | cfg_byp_syncff | RW | 1'd1 | "cfg_byp_syncff" | Slice
628 | [22:21] | cfg_extremum_chk | RW | 2'd2 | "cfg_extremum_chk" | Slice
628 | [23] | - | RO | 1'd0 | "Reserved" | Slice
628 | [27:24] | cfg_err_th | RW | 4'd0 | "cfg_err_th" | Slice
628 | [31:28] | - | RO | 4'd0 | "Reserved" | Slice
62C | [0] | tx_lock | RO | 1'd0 | "tx_lock" | Slice
62C | [1] | dck_rpt_phase_vld | RO | 1'd0 | "dck_rpt_phase_vld" | Slice
62C | [3:2] | - | RO | 2'd0 | "Reserved" | Slice
62C | [10:4] | dck_rpt_code_i | RO | 7'd0 | "dck_rpt_code_i" | Slice
62C | [11] | - | RO | 1'd0 | "Reserved" | Slice
62C | [18:12] | dck_rpt_code_q | RO | 7'd0 | "dck_rpt_code_q" | Slice
62C | [19] | dck_manual_pi_ack | RO | 1'd0 | "dck_manual_pi_ack" | Slice
62C | [20] | cck_up_dn_flag | RO | 1'd0 | "cck_up_dn_flag" | Slice
62C | [23:21] | - | RO | 3'd0 | "Reserved" | Slice
62C | [31:24] | - | RO | 8'd0 | "Reserved" | Slice
630 | [0] | cck_rpt_phase_vld | RO | 1'd0 | "cck_rpt_phase_vld" | Slice
630 | [3:1] | - | RO | 3'd0 | "Reserved" | Slice
630 | [10:4] | cck_rpt_code_i | RO | 7'd0 | "cck_rpt_code_i" | Slice
630 | [11] | - | RO | 1'd0 | "Reserved" | Slice
630 | [18:12] | cck_rpt_code_q | RO | 7'd0 | "cck_rpt_code_q" | Slice
630 | [23:19] | - | RO | 5'd0 | "Reserved" | Slice
630 | [31:24] | - | RO | 8'd0 | "Reserved" | Slice
634 | [0] | pmap_rx_rstn | RW | 1'd0 | "pmap_rx_rstn" | Slice
634 | [1] | cfg_rx_cdr_rstn | RW | 1'd1 | "cfg_rx_cdr_rstn" | Slice
634 | [3:2] | cfg_rx_extremem_chk | RW | 2'd1 | "cfg_rx_extremem_chk" | Slice
634 | [10:4] | cfg_rx_cdr_m | RW | 7'd3 | "cfg_rx_cdr_m" | Slice
634 | [11] | cfg_rx_trk_pi_dir | RW | 1'd0 | "cfg_rx_trk_pi_dir" | Slice
634 | [14:12] | cfg_rx_kf | RW | 3'd1 | "cfg_rx_kf" | Slice
634 | [15] | - | RO | 1'd0 | "Reserved" | Slice
634 | [19:16] | cfg_rx_err_th | RW | 4'd0 | "cfg_rx_err_th" | Slice
634 | [20] | cfg_rx_pi_hold | RW | 1'd0 | "cfg_rx_pi_hold" | Slice
634 | [23:21] | - | RO | 3'd0 | "Reserved" | Slice
634 | [29:24] | cfg_rx_pi_code | RW | 6'd0 | "cfg_rx_pi_code" | Slice
634 | [30] | cfg_rx_pi_ovr | RW | 1'd0 | "cfg_rx_pi_ovr" | Slice
634 | [31] | manual_rx_pi_ack | RO | 1'd0 | "manual_rx_pi_ack" | Slice
638 | [0] | cfg_rpt_rx_pi | RW | 1'd0 | "cfg_rpt_rx_pi" | Slice
638 | [1] | rpt_rx_pi_vld | RO | 1'd0 | "rpt_rx_pi_vld" | Slice
638 | [3:2] | - | RO | 2'd0 | "Reserved" | Slice
638 | [9:4] | rpt_rx_pi_code | RO | 6'd0 | "rpt_rx_pi_code" | Slice
638 | [15:10] | - | RO | 6'd0 | "Reserved" | Slice
638 | [23:16] | - | RO | 8'd0 | "Reserved" | Slice
638 | [31:24] | - | RO | 8'd0 | "Reserved" | Slice
640 | [0] | dvs_rstn | RW | 1'd0 | "dvs_rstn" | Slice
640 | [1] | cfg_dvs_rstn | RW | 1'd1 | "cfg_dvs_rstn" | Slice
640 | [2] | cfg_dvs_pi_ovr | RW | 1'd0 | "cfg_dvs_pi_ovr" | Slice
640 | [3] | - | RO | 1'd0 | "Reserved" | Slice
640 | [10:4] | cfg_dvs_ini_position | RW | 7'd0 | "cfg_dvs_ini_position" | Slice
640 | [11] | - | RO | 1'd0 | "Reserved" | Slice
640 | [16:12] | cfg_dvs_cdr_m | RW | 5'd3 | "cfg_dvs_cdr_m" | Slice
640 | [19:17] | - | RO | 3'd0 | "Reserved" | Slice
640 | [22:20] | cfg_dvs_kf | RW | 3'd1 | "cfg_dvs_kf" | Slice
640 | [23] | cfg_dvs_pi_dir | RW | 1'd0 | "cfg_dvs_pi_dir" | Slice
640 | [28:24] | cfg_dvs_offset | RW | 5'd0 | "cfg_dvs_offset" | Slice
640 | [29] | cfg_dvs_offset_set | RW | 1'd0 | "cfg_dvs_offset_set" | Slice
640 | [31:30] | - | RO | 2'd0 | "Reserved" | Slice
644 | [0] | cfg_tx_clkdvs_sel | RW | 1'd0 | "cfg_tx_clkdvs_sel" | Slice
644 | [2:1] | cfg_tx_dvs_pi_sp | RW | 2'd0 | "cfg_tx_dvs_pi_sp" | Slice
644 | [3] | cfg_en_tx_dvs_pi_cmlbuf | RW | 1'd0 | "cfg_en_tx_dvs_pi_cmlbuf" | Slice
644 | [10:4] | rpt_dvs_pi_code | RO | 7'd0 | "rpt_dvs_pi_code" | Slice
644 | [11] | rpt_dvs_pi_vld | RO | 1'd0 | "rpt_dvs_pi_vld" | Slice
644 | [12] | cfg_rpt_dvs_pi | RW | 1'd0 | "cfg_rpt_dvs_pi" | Slice
644 | [15:13] | - | RO | 3'd0 | "Reserved" | Slice
644 | [23:16] | - | RO | 8'd0 | "Reserved" | Slice
644 | [31:24] | - | RO | 8'd0 | "Reserved" | Slice
0 | [0] | TX_PCS_BIST_MODE | RW | 1'd0 | "TX_PCS_BIST_MODE" | PCS
0 | [7:1] | - | RO | 7'd0 | "Reserved" | PCS
0 | [15:8] | - | RO | 8'd0 | "Reserved" | PCS
0 | [23:16] | - | RO | 8'd0 | "Reserved" | PCS
0 | [31:24] | - | RO | 8'd0 | "Reserved" | PCS
4 | [0] | TX_PCS_BIST_RUN | RW | 1'd0 | "TX_PCS_BIST_RUN" | PCS
4 | [7:1] | - | RO | 7'd0 | "Reserved" | PCS
4 | [15:8] | - | RO | 8'd0 | "Reserved" | PCS
4 | [23:16] | - | RO | 8'd0 | "Reserved" | PCS
4 | [31:24] | - | RO | 8'd0 | "Reserved" | PCS
8 | [0] | TX_PCS_BIST_PAT_SEL | RW | 1'd0 | "TX_PCS_BIST_PAT_SEL" | PCS
8 | [1] | TX_PCS_USER_PAT_SEL | RW | 1'd0 | "TX_PCS_USER_PAT_SEL" | PCS
8 | [7:2] | - | RO | 6'd0 | "Reserved" | PCS
8 | [15:8] | - | RO | 8'd0 | "Reserved" | PCS
8 | [23:16] | - | RO | 8'd0 | "Reserved" | PCS
8 | [31:24] | - | RO | 8'd0 | "Reserved" | PCS
C | [31:0] | TX_PCS_BIST_CYCLE | RW | 32'h0 | "TX_PCS_BIST_CYCLE" | PCS
10 | [15:0] | TX_PCS_NON_VALID_CYCLE | RW | 16'd65535 | "TX_PCS_NON_VALID_CYCLE" | PCS
10 | [23:16] | - | RO | 8'd0 | "Reserved" | PCS
10 | [31:24] | - | RO | 8'd0 | "Reserved" | PCS
14 | [0] | TX_PCS_NON_VALID_INSERT | RW | 1'd0 | "TX_PCS_NON_VALID_INSERT" | PCS
14 | [7:1] | - | RO | 7'd0 | "Reserved" | PCS
14 | [15:8] | - | RO | 8'd0 | "Reserved" | PCS
14 | [23:16] | - | RO | 8'd0 | "Reserved" | PCS
14 | [31:24] | - | RO | 8'd0 | "Reserved" | PCS
18 | [0] | TX_PCS_FSTOP_en | RW | 1'd0 | "TX_PCS_FSTOP_en" | PCS
18 | [1] | TX_PCS_FSTOP_minP | RW | 1'd0 | "TX_PCS_FSTOP_minP" | PCS
18 | [7:2] | - | RO | 6'd0 | "Reserved" | PCS
18 | [15:8] | - | RO | 8'd0 | "Reserved" | PCS
18 | [23:16] | - | RO | 8'd0 | "Reserved" | PCS
18 | [31:24] | - | RO | 8'd0 | "Reserved" | PCS
1C | [9:0] | TX_PCS_I_COUNTER | RW | 10'd0 | "TX_PCS_I_COUNTER" | PCS
1C | [15:10] | - | RO | 6'd0 | "Reserved" | PCS
1C | [25:16] | TX_PCS_B_COUNTER | RW | 10'd1 | "TX_PCS_B_COUNTER" | PCS
1C | [31:26] | - | RO | 6'd0 | "Reserved" | PCS
20 | [0] | TX_PCS_IB_INSERT | RW | 1'd0 | "TX_PCS_IB_INSERT" | PCS
20 | [7:1] | - | RO | 7'd0 | "Reserved" | PCS
20 | [15:8] | - | RO | 8'd0 | "Reserved" | PCS
20 | [23:16] | - | RO | 8'd0 | "Reserved" | PCS
20 | [31:24] | - | RO | 8'd0 | "Reserved" | PCS
40 | [0] | TX_PCS_RPLY_en | RW | 1'd0 | "TX_PCS_RPLY_en" | PCS
40 | [7:1] | - | RO | 7'd0 | "Reserved" | PCS
40 | [15:8] | - | RO | 8'd0 | "Reserved" | PCS
40 | [23:16] | - | RO | 8'd0 | "Reserved" | PCS
40 | [31:24] | - | RO | 8'd0 | "Reserved" | PCS
70 | [7:0] | RPLY_COUNTER_X | RW | 8'd8 | "RPLY_COUNTER_X" | PCS
70 | [15:8] | - | RO | 8'd0 | "Reserved" | PCS
70 | [23:16] | - | RO | 8'd0 | "Reserved" | PCS
70 | [31:24] | - | RO | 8'd0 | "Reserved" | PCS
74 | [7:0] | RPLY_COUNTER_Y | RW | 8'd20 | "RPLY_COUNTER_Y" | PCS
74 | [15:8] | RPLY_KEEPERR_YE | RW | 8'd12 | "RPLY_KEEPERR_YE" | PCS
74 | [19:16] | RPLY_OVERLAP_XY | RW | 4'd4 | "RPLY_OVERLAP_XY" | PCS
74 | [23:20] | - | RO | 4'd0 | "Reserved" | PCS
74 | [31:24] | - | RO | 8'd0 | "Reserved" | PCS
78 | [15:0] | RPLY_COUNTER_A | RW | 16'd128 | "RPLY_COUNTER_A" | PCS
78 | [23:16] | - | RO | 8'd0 | "Reserved" | PCS
78 | [31:24] | - | RO | 8'd0 | "Reserved" | PCS
7C | [15:0] | RPLY_COUNTER_B | RW | 16'd512 | "RPLY_COUNTER_B" | PCS
7C | [23:16] | - | RO | 8'd0 | "Reserved" | PCS
7C | [31:24] | - | RO | 8'd0 | "Reserved" | PCS
80 | [0] | phy_active_sync | RO | 1'd0 | "phy_active_sync" | PCS
80 | [7:1] | - | RO | 7'd0 | "Reserved" | PCS
80 | [15:8] | - | RO | 8'd0 | "Reserved" | PCS
80 | [23:16] | - | RO | 8'd0 | "Reserved" | PCS
80 | [31:24] | - | RO | 8'd0 | "Reserved" | PCS
100 | [0] | RX_PCS_BIST_MODE | RW | 1'd0 | "RX_PCS_BIST_MODE" | PCS
100 | [7:1] | - | RO | 7'd0 | "Reserved" | PCS
100 | [15:8] | - | RO | 8'd0 | "Reserved" | PCS
100 | [23:16] | - | RO | 8'd0 | "Reserved" | PCS
100 | [31:24] | - | RO | 8'd0 | "Reserved" | PCS
104 | [0] | RX_PCS_BIST_COMPARE | RW | 1'd0 | "RX_PCS_BIST_COMPARE" | PCS
104 | [7:1] | - | RO | 7'd0 | "Reserved" | PCS
104 | [15:8] | - | RO | 8'd0 | "Reserved" | PCS
104 | [23:16] | - | RO | 8'd0 | "Reserved" | PCS
104 | [31:24] | - | RO | 8'd0 | "Reserved" | PCS
108 | [0] | RX_PCS_BIST_PAT_SEL | RW | 1'd0 | "RX_PCS_BIST_PAT_SEL" | PCS
108 | [1] | RX_PCS_USER_PAT_SEL | RW | 1'd0 | "RX_PCS_USER_PAT_SEL" | PCS
108 | [7:2] | - | RO | 6'd0 | "Reserved" | PCS
108 | [15:8] | - | RO | 8'd0 | "Reserved" | PCS
108 | [23:16] | - | RO | 8'd0 | "Reserved" | PCS
10C | [0] | RX_PCS_BIST_READY_LOW | RW | 1'd0 | "RX_PCS_BIST_READY_LOW" | PCS
10C | [7:1] | - | RO | 7'd0 | "Reserved" | PCS
10C | [15:8] | - | RO | 8'd0 | "Reserved" | PCS
10C | [23:16] | - | RO | 8'd0 | "Reserved" | PCS
10C | [31:24] | - | RO | 8'd0 | "Reserved" | PCS
110 | [7:0] | RX_PCS_af_lvl | RW | 8'd8 | "RX_PCS_af_lvl" | PCS
110 | [8] | RX_PCS_FSTOP_sel | RW | 1'd0 | "RX_PCS_FSTOP_sel" | PCS
110 | [9] | RX_PCS_FSTOP_en | RW | 1'd0 | "RX_PCS_FSTOP_en" | PCS
110 | [10] | RX_PCS_FSTOP_minP | RW | 1'd0 | "RX_PCS_FSTOP_minP" | PCS
110 | [15:11] | - | RO | 5'd0 | "Reserved" | PCS
110 | [23:16] | - | RO | 8'd0 | "Reserved" | PCS
110 | [31:24] | - | RO | 8'd0 | "Reserved" | PCS
120 | [0] | MONITOR_CLR | RW1C | 1'd0 | "MONITOR_CLR" | PCS
120 | [7:1] | - | RO | 7'd0 | "Reserved" | PCS
120 | [15:8] | - | RO | 8'd0 | "Reserved" | PCS
120 | [23:16] | - | RO | 8'd0 | "Reserved" | PCS
120 | [31:24] | - | RO | 8'd0 | "Reserved" | PCS
124 | [0] | OVERFLOW_MASK | RW | 1'd1 | "OVERFLOW_MASK" | PCS
124 | [1] | CRC_ERR_MASK | RW | 1'd1 | "CRC_ERR_MASK" | PCS
124 | [2] | BIST_ERR_MASK | RW | 1'd1 | "BIST_ERR_MASK" | PCS
124 | [3] | RPLY_MAX_MASK | RW | 1'd1 | "RPLY_MAX_MASK" | PCS
124 | [7:4] | - | RO | 4'd0 | "Reserved" | PCS
124 | [15:8] | - | RO | 8'd0 | "Reserved" | PCS
124 | [23:16] | - | RO | 8'd0 | "Reserved" | PCS
124 | [31:24] | - | RO | 8'd0 | "Reserved" | PCS
128 | [0] | OVERFLOW_INTR | RO | 1'd0 | "OVERFLOW_INTR" | PCS
128 | [1] | CRC_ERR_INTR | RO | 1'd0 | "CRC_ERR_INTR" | PCS
128 | [2] | BIST_ERR_INTR | RO | 1'd0 | "BIST_ERR_INTR" | PCS
128 | [3] | RPLY_MAX_INTR | RO | 1'd0 | "RPLY_MAX_INTR" | PCS
128 | [7:4] | - | RO | 4'd0 | "Reserved" | PCS
128 | [15:8] | - | RO | 8'd0 | "Reserved" | PCS
128 | [23:16] | - | RO | 8'd0 | "Reserved" | PCS
128 | [31:24] | - | RO | 8'd0 | "Reserved" | PCS
130 | [15:0] | CRC_ERR_COUNT | RO | 16'd0 | "CRC_ERR_COUNT" | PCS
130 | [23:16] | - | RO | 8'd0 | "Reserved" | PCS
130 | [31:24] | - | RO | 8'd0 | "Reserved" | PCS
134 | [15:0] | BIST_ERR_COUNT | RO | 16'd0 | "BIST_ERR_COUNT" | PCS
134 | [23:16] | - | RO | 8'd0 | "Reserved" | PCS
134 | [31:24] | - | RO | 8'd0 | "Reserved" | PCS
138 | [15:0] | RPLY_MAX_PERIOD | RO | 16'd0 | "RPLY_MAX_PERIOD" | PCS
138 | [23:16] | - | RO | 8'd0 | "Reserved" | PCS
138 | [31:24] | - | RO | 8'd0 | "Reserved" | PCS
140 | [0] | RX_PCS_RPLY_en | RW | 1'd0 | "RX_PCS_RPLY_en" | PCS
140 | [7:1] | - | RO | 7'd0 | "Reserved" | PCS
140 | [15:8] | - | RO | 8'd0 | "Reserved" | PCS
140 | [23:16] | - | RO | 8'd0 | "Reserved" | PCS
140 | [31:24] | - | RO | 8'd0 | "Reserved" | PCS
144 | [15:0] | RPLY_THRESHOLD | RW | 16'd256 | "RPLY_THRESHOLD" | PCS
144 | [23:16] | - | RO | 8'd0 | "Reserved" | PCS
144 | [31:24] | - | RO | 8'd0 | "Reserved" | PCS
180 | [4:0] | RX_PCS_ERR_minP | RW | 5'd12 | "RX_PCS_ERR_minP" | PCS
180 | [7:5] | - | RO | 3'd0 | "Reserved" | PCS
180 | [15:8] | - | RO | 8'd0 | "Reserved" | PCS
180 | [23:16] | - | RO | 8'd0 | "Reserved" | PCS
180 | [31:24] | - | RO | 8'd0 | "Reserved" | PCS
184 | [0] | RX_PCS_ERR_INJECT | RW1C | 1'd0 | "RX_PCS_ERR_INJECT" | PCS
184 | [7:1] | - | RO | 7'd0 | "Reserved" | PCS
184 | [15:8] | - | RO | 8'd0 | "Reserved" | PCS
184 | [23:16] | - | RO | 8'd0 | "Reserved" | PCS
184 | [31:24] | - | RO | 8'd0 | "Reserved" | PCS
200 | [31:0] | BIST_1ST_ERR_DATA_31_0 | RO | 32'd0 | "BIST_1ST_ERR_DATA_31_0" | PCS
204 | [31:0] | BIST_1ST_ERR_DATA_63_32 | RO | 32'd0 | "BIST_1ST_ERR_DATA_63_32" | PCS
208 | [31:0] | BIST_1ST_ERR_DATA_95_64 | RO | 32'd0 | "BIST_1ST_ERR_DATA_95_64" | PCS
20C | [31:0] | BIST_1ST_ERR_DATA_127_96 | RO | 32'd0 | "BIST_1ST_ERR_DATA_127_96" | PCS
210 | [31:0] | BIST_1ST_ERR_DATA_159_128 | RO | 32'd0 | "BIST_1ST_ERR_DATA_159_128" | PCS
214 | [31:0] | BIST_1ST_ERR_DATA_191_160 | RO | 32'd0 | "BIST_1ST_ERR_DATA_191_160" | PCS
218 | [31:0] | BIST_1ST_ERR_DATA_223_192 | RO | 32'd0 | "BIST_1ST_ERR_DATA_223_192" | PCS
21C | [31:0] | BIST_1ST_ERR_DATA_255_224 | RO | 32'd0 | "BIST_1ST_ERR_DATA_255_224" | PCS
220 | [31:0] | BIST_1ST_ERR_DATA_287_256 | RO | 32'd0 | "BIST_1ST_ERR_DATA_287_256" | PCS
224 | [31:0] | BIST_1ST_ERR_DATA_319_288 | RO | 32'd0 | "BIST_1ST_ERR_DATA_319_288" | PCS
228 | [31:0] | BIST_1ST_ERR_DATA_351_320 | RO | 32'd0 | "BIST_1ST_ERR_DATA_351_320" | PCS
22C | [31:0] | BIST_1ST_ERR_DATA_383_352 | RO | 32'd0 | "BIST_1ST_ERR_DATA_383_352" | PCS
230 | [31:0] | BIST_1ST_ERR_DATA_415_384 | RO | 32'd0 | "BIST_1ST_ERR_DATA_415_384" | PCS
234 | [31:0] | BIST_1ST_ERR_DATA_447_416 | RO | 32'd0 | "BIST_1ST_ERR_DATA_447_416" | PCS
238 | [31:0] | BIST_1ST_ERR_DATA_479_448 | RO | 32'd0 | "BIST_1ST_ERR_DATA_479_448" | PCS
23C | [31:0] | BIST_1ST_ERR_DATA_511_480 | RO | 32'd0 | "BIST_1ST_ERR_DATA_511_480" | PCS
240 | [31:0] | BIST_1ST_ERR_DATA_543_512 | RO | 32'd0 | "BIST_1ST_ERR_DATA_543_512" | PCS
244 | [31:0] | BIST_1ST_ERR_DATA_575_544 | RO | 32'd0 | "BIST_1ST_ERR_DATA_575_544" | PCS
248 | [31:0] | BIST_1ST_ERR_DATA_607_576 | RO | 32'd0 | "BIST_1ST_ERR_DATA_607_576" | PCS
24C | [31:0] | BIST_1ST_ERR_DATA_639_608 | RO | 32'd0 | "BIST_1ST_ERR_DATA_639_608" | PCS
250 | [31:0] | BIST_1ST_ERR_DATA_671_640 | RO | 32'd0 | "BIST_1ST_ERR_DATA_671_640" | PCS
254 | [31:0] | BIST_1ST_ERR_DATA_703_672 | RO | 32'd0 | "BIST_1ST_ERR_DATA_703_672" | PCS
258 | [31:0] | BIST_1ST_ERR_DATA_735_704 | RO | 32'd0 | "BIST_1ST_ERR_DATA_735_704" | PCS
25C | [31:0] | BIST_1ST_ERR_DATA_767_736 | RO | 32'd0 | "BIST_1ST_ERR_DATA_767_736" | PCS
260 | [31:0] | BIST_1ST_ERR_DATA_799_768 | RO | 32'd0 | "BIST_1ST_ERR_DATA_799_768" | PCS
264 | [31:0] | BIST_1ST_ERR_DATA_831_800 | RO | 32'd0 | "BIST_1ST_ERR_DATA_831_800" | PCS
268 | [31:0] | BIST_1ST_ERR_DATA_863_832 | RO | 32'd0 | "BIST_1ST_ERR_DATA_863_832" | PCS
26C | [31:0] | BIST_1ST_ERR_DATA_895_864 | RO | 32'd0 | "BIST_1ST_ERR_DATA_895_864" | PCS
270 | [31:0] | BIST_1ST_ERR_DATA_927_896 | RO | 32'd0 | "BIST_1ST_ERR_DATA_927_896" | PCS
274 | [31:0] | BIST_1ST_ERR_DATA_959_928 | RO | 32'd0 | "BIST_1ST_ERR_DATA_959_928" | PCS
278 | [31:0] | BIST_1ST_ERR_DATA_991_960 | RO | 32'd0 | "BIST_1ST_ERR_DATA_991_960" | PCS
27C | [15:0] | BIST_1ST_ERR_DATA_1007_992 | RO | 16'd0 | "BIST_1ST_ERR_DATA_1007_992" | PCS
27C | [23:16] | - | RO | 8'd0 | "Reserved" | PCS
27C | [31:24] | - | RO | 8'd0 | "Reserved" | PCS
280 | [31:0] | BIST_1ST_ERR_EXPC_31_0 | RO | 32'd0 | "BIST_1ST_ERR_EXPC_31_0" | PCS
284 | [31:0] | BIST_1ST_ERR_EXPC_63_32 | RO | 32'd0 | "BIST_1ST_ERR_EXPC_63_32" | PCS
288 | [31:0] | BIST_1ST_ERR_EXPC_95_64 | RO | 32'd0 | "BIST_1ST_ERR_EXPC_95_64" | PCS
28C | [31:0] | BIST_1ST_ERR_EXPC_127_96 | RO | 32'd0 | "BIST_1ST_ERR_EXPC_127_96" | PCS
290 | [31:0] | BIST_1ST_ERR_EXPC_159_128 | RO | 32'd0 | "BIST_1ST_ERR_EXPC_159_128" | PCS
294 | [31:0] | BIST_1ST_ERR_EXPC_191_160 | RO | 32'd0 | "BIST_1ST_ERR_EXPC_191_160" | PCS
298 | [31:0] | BIST_1ST_ERR_EXPC_223_192 | RO | 32'd0 | "BIST_1ST_ERR_EXPC_223_192" | PCS
29C | [31:0] | BIST_1ST_ERR_EXPC_255_224 | RO | 32'd0 | "BIST_1ST_ERR_EXPC_255_224" | PCS
2A0 | [31:0] | BIST_1ST_ERR_EXPC_287_256 | RO | 32'd0 | "BIST_1ST_ERR_EXPC_287_256" | PCS
2A4 | [31:0] | BIST_1ST_ERR_EXPC_319_288 | RO | 32'd0 | "BIST_1ST_ERR_EXPC_319_288" | PCS
2A8 | [31:0] | BIST_1ST_ERR_EXPC_351_320 | RO | 32'd0 | "BIST_1ST_ERR_EXPC_351_320" | PCS
2AC | [31:0] | BIST_1ST_ERR_EXPC_383_352 | RO | 32'd0 | "BIST_1ST_ERR_EXPC_383_352" | PCS
2B0 | [31:0] | BIST_1ST_ERR_EXPC_415_384 | RO | 32'd0 | "BIST_1ST_ERR_EXPC_415_384" | PCS
2B4 | [31:0] | BIST_1ST_ERR_EXPC_447_416 | RO | 32'd0 | "BIST_1ST_ERR_EXPC_447_416" | PCS
2B8 | [31:0] | BIST_1ST_ERR_EXPC_479_448 | RO | 32'd0 | "BIST_1ST_ERR_EXPC_479_448" | PCS
2BC | [31:0] | BIST_1ST_ERR_EXPC_511_480 | RO | 32'd0 | "BIST_1ST_ERR_EXPC_511_480" | PCS
2C0 | [31:0] | BIST_1ST_ERR_EXPC_543_512 | RO | 32'd0 | "BIST_1ST_ERR_EXPC_543_512" | PCS
2C4 | [31:0] | BIST_1ST_ERR_EXPC_575_544 | RO | 32'd0 | "BIST_1ST_ERR_EXPC_575_544" | PCS
2C8 | [31:0] | BIST_1ST_ERR_EXPC_607_576 | RO | 32'd0 | "BIST_1ST_ERR_EXPC_607_576" | PCS
2CC | [31:0] | BIST_1ST_ERR_EXPC_639_608 | RO | 32'd0 | "BIST_1ST_ERR_EXPC_639_608" | PCS
2D0 | [31:0] | BIST_1ST_ERR_EXPC_671_640 | RO | 32'd0 | "BIST_1ST_ERR_EXPC_671_640" | PCS
2D4 | [31:0] | BIST_1ST_ERR_EXPC_703_672 | RO | 32'd0 | "BIST_1ST_ERR_EXPC_703_672" | PCS
2D8 | [31:0] | BIST_1ST_ERR_EXPC_735_704 | RO | 32'd0 | "BIST_1ST_ERR_EXPC_735_704" | PCS
2DC | [31:0] | BIST_1ST_ERR_EXPC_767_736 | RO | 32'd0 | "BIST_1ST_ERR_EXPC_767_736" | PCS
2E0 | [31:0] | BIST_1ST_ERR_EXPC_799_768 | RO | 32'd0 | "BIST_1ST_ERR_EXPC_799_768" | PCS
2E4 | [31:0] | BIST_1ST_ERR_EXPC_831_800 | RO | 32'd0 | "BIST_1ST_ERR_EXPC_831_800" | PCS
2E8 | [31:0] | BIST_1ST_ERR_EXPC_863_832 | RO | 32'd0 | "BIST_1ST_ERR_EXPC_863_832" | PCS
2EC | [31:0] | BIST_1ST_ERR_EXPC_895_864 | RO | 32'd0 | "BIST_1ST_ERR_EXPC_895_864" | PCS
2F0 | [31:0] | BIST_1ST_ERR_EXPC_927_896 | RO | 32'd0 | "BIST_1ST_ERR_EXPC_927_896" | PCS
2F4 | [31:0] | BIST_1ST_ERR_EXPC_959_928 | RO | 32'd0 | "BIST_1ST_ERR_EXPC_959_928" | PCS
2F8 | [31:0] | BIST_1ST_ERR_EXPC_991_960 | RO | 32'd0 | "BIST_1ST_ERR_EXPC_991_960" | PCS
2FC | [15:0] | BIST_1ST_ERR_EXPC_1007_992 | RO | 16'd0 | "BIST_1ST_ERR_EXPC_1007_992" | PCS
2FC | [23:16] | - | RO | 8'd0 | "Reserved" | PCS
2FC | [31:24] | - | RO | 8'd0 | "Reserved" | PCS
800 | [31:0] | rg_adp_ud0_ph0 | RW | 32'd0 | "rg_adp_ud0_ph0" | Adapter
804 | [31:0] | rg_adp_ud0_ph1 | RW | 32'd0 | "rg_adp_ud0_ph1" | Adapter
808 | [31:0] | rg_adp_ud0_ph2 | RW | 32'd0 | "rg_adp_ud0_ph2" | Adapter
80C | [31:0] | rg_adp_ud0_ph3 | RW | 32'd0 | "rg_adp_ud0_ph3" | Adapter
810 | [31:0] | rg_adp_ud1_ph0 | RW | 32'd0 | "rg_adp_ud1_ph0" | Adapter
814 | [31:0] | rg_adp_ud1_ph1 | RW | 32'd0 | "rg_adp_ud1_ph1" | Adapter
818 | [31:0] | rg_adp_ud1_ph2 | RW | 32'd0 | "rg_adp_ud1_ph2" | Adapter
81C | [31:0] | rg_adp_ud1_ph3 | RW | 32'd0 | "rg_adp_ud1_ph3" | Adapter
820 | [31:0] | rg_adp_ud2_ph0 | RW | 32'd0 | "rg_adp_ud2_ph0" | Adapter
824 | [31:0] | rg_adp_ud2_ph1 | RW | 32'd0 | "rg_adp_ud2_ph1" | Adapter
828 | [31:0] | rg_adp_ud2_ph2 | RW | 32'd0 | "rg_adp_ud2_ph2" | Adapter
82C | [31:0] | rg_adp_ud2_ph3 | RW | 32'd0 | "rg_adp_ud2_ph3" | Adapter
830 | [31:0] | rg_adp_ud3_ph0 | RW | 32'd0 | "rg_adp_ud3_ph0" | Adapter
834 | [31:0] | rg_adp_ud3_ph1 | RW | 32'd0 | "rg_adp_ud3_ph1" | Adapter
838 | [31:0] | rg_adp_ud3_ph2 | RW | 32'd0 | "rg_adp_ud3_ph2" | Adapter
83C | [31:0] | rg_adp_ud3_ph3 | RW | 32'd0 | "rg_adp_ud3_ph3" | Adapter
840 | [31:0] | rg_adp_mbx_ph0 | RW | 32'd0 | "rg_adp_mbx_ph0" | Adapter
844 | [31:0] | rg_adp_mbx_ph1 | RW | 32'd0 | "rg_adp_mbx_ph1" | Adapter
848 | [31:0] | rg_adp_mbx_ph2 | RW | 32'd0 | "rg_adp_mbx_ph2" | Adapter
84C | [31:0] | rg_adp_mbx_ph3 | RW | 32'd0 | "rg_adp_mbx_ph3" | Adapter
850 | [31:0] | rg_rm_mrg_ph0 | RO | 32'd0 | "rg_rm_mrg_ph0" | Adapter
854 | [31:0] | rg_rm_mrg_ph1 | RO | 32'd0 | "rg_rm_mrg_ph1" | Adapter
858 | [31:0] | rg_rm_mrg_ph2 | RO | 32'd0 | "rg_rm_mrg_ph2" | Adapter
85C | [31:0] | rg_rm_mrg_ph3 | RO | 32'd0 | "rg_rm_mrg_ph3" | Adapter
860 | [0] | rg_adp_ud0_set | RW | 1'd0 | "rg_adp_ud0_set" | Adapter
860 | [3:1] | - | RO | 3'd0 | "Reserved" | Adapter
860 | [4] | rg_adp_ud1_set | RW | 1'd0 | "rg_adp_ud1_set" | Adapter
860 | [7:5] | - | RO | 3'd0 | "Reserved" | Adapter
860 | [8] | rg_adp_ud2_set | RW | 1'd0 | "rg_adp_ud2_set" | Adapter
860 | [11:9] | - | RO | 3'd0 | "Reserved" | Adapter
860 | [12] | rg_adp_ud3_set | RW | 1'd0 | "rg_adp_ud3_set" | Adapter
860 | [15:13] | - | RO | 3'd0 | "Reserved" | Adapter
860 | [16] | rg_adp_mbx_set | RW | 1'd0 | "rg_adp_mbx_set" | Adapter
860 | [19:17] | - | RO | 3'd0 | "Reserved" | Adapter
860 | [20] | rg_adp_msg_set | RW | 1'd0 | "rg_adp_msg_set" | Adapter
860 | [23:21] | - | RO | 3'd0 | "Reserved" | Adapter
860 | [31:24] | - | RO | 8'd0 | "Reserved" | Adapter
864 | [0] | adp_ud0_ichg | RO | 1'd0 | "adp_ud0_ichg" | Adapter
864 | [1] | adp_ud1_ichg | RO | 1'd0 | "adp_ud1_ichg" | Adapter
864 | [2] | adp_ud2_ichg | RO | 1'd0 | "adp_ud2_ichg" | Adapter
864 | [3] | adp_ud3_ichg | RO | 1'd0 | "adp_ud3_ichg" | Adapter
864 | [4] | adp_mbx_ichg | RO | 1'd0 | "adp_mbx_ichg" | Adapter
864 | [5] | adp_msg_ichg | RO | 1'd0 | "adp_msg_ichg" | Adapter
864 | [7:6] | - | RO | 2'd0 | "Reserved" | Adapter
864 | [8] | adp_ud0_tchg | RO | 1'd0 | "adp_ud0_tchg" | Adapter
864 | [9] | adp_ud1_tchg | RO | 1'd0 | "adp_ud1_tchg" | Adapter
864 | [10] | adp_ud2_tchg | RO | 1'd0 | "adp_ud2_tchg" | Adapter
864 | [11] | adp_ud3_tchg | RO | 1'd0 | "adp_ud3_tchg" | Adapter
864 | [12] | adp_mbx_tchg | RO | 1'd0 | "adp_mbx_tchg" | Adapter
864 | [13] | adp_msg_tchg | RO | 1'd0 | "adp_msg_tchg" | Adapter
864 | [14] | adp_sbrmmsg_ichg | RO | 1'd0 | "adp_sbrmmsg_ichg" | Adapter
864 | [15] | - | RO | 1'd0 | "Reserved" | Adapter
864 | [23:16] | - | RO | 8'd0 | "Reserved" | Adapter
864 | [31:24] | - | RO | 8'd0 | "Reserved" | Adapter
868 | [3:0] | rg_lp_state_req | RW | 4'd0 | "rg_lp_state_req" | Adapter
868 | [4] | rg_lp_linkerror | RW | 1'd0 | "rg_lp_linkerror" | Adapter
868 | [5] | rg_lp_stallack | RW | 1'd0 | "rg_lp_stallack" | Adapter
868 | [6] | rg_lp_clk_ack | RW | 1'd0 | "rg_lp_clk_ack" | Adapter
868 | [7] | rg_lp_wake_req | RW | 1'd0 | "rg_lp_wake_req" | Adapter
868 | [8] | rg_adp_clk_gating | RW | 1'd1 | "rg_adp_clk_gating" | Adapter
868 | [9] | rg_auto_active | RW | 1'd1 | "rg_auto_active" | Adapter
868 | [11:10] | - | RO | 2'd0 | "Reserved" | Adapter
868 | [15:12] | rs_pl_state_sts | RO | 4'd0 | "rs_pl_state_sts" | Adapter
868 | [16] | rs_pl_inband_pres | RO | 1'd0 | "rs_pl_inband_pres" | Adapter
868 | [17] | rs_pl_error | RO | 1'd0 | "rs_pl_error" | Adapter
868 | [18] | rs_pl_cerror | RO | 1'd0 | "rs_pl_cerror" | Adapter
868 | [19] | rs_pl_nferror | RO | 1'd0 | "rs_pl_nferror" | Adapter
868 | [20] | rs_pl_trainerror | RO | 1'd0 | "rs_pl_trainerror" | Adapter
868 | [21] | rs_pl_phyinrecenter | RO | 1'd0 | "rs_pl_phyinrecenter" | Adapter
868 | [22] | rs_pl_clk_req | RO | 1'd0 | "rs_pl_clk_req" | Adapter
868 | [23] | rs_pl_wake_ack | RO | 1'd0 | "rs_pl_wake_ack" | Adapter
868 | [26:24] | rs_pl_speedmode | RO | 3'd0 | "rs_pl_speedmode" | Adapter
868 | [27] | rs_pl_stallreq | RO | 1'd0 | "rs_pl_stallreq" | Adapter
868 | [30:28] | rs_pl_lnk_cfg | RO | 3'd0 | "rs_pl_lnk_cfg" | Adapter
868 | [31] | - | RO | 1'd0 | "Reserved" | Adapter
86C | [0] | rg_glink_mode | RW | 1'd1 | "rg_glink_mode" | Adapter
86C | [1] | rg_lp_irdy | RW | 1'd0 | "rg_lp_irdy" | Adapter
86C | [2] | rs_in_glink_mode | RO | 1'd0 | "rs_in_glink_mode" | Adapter
86C | [7:3] | - | RO | 5'd0 | "Reserved" | Adapter
86C | [15:8] | - | RO | 8'd0 | "Reserved" | Adapter
86C | [23:16] | - | RO | 8'd0 | "Reserved" | Adapter
86C | [31:24] | - | RO | 8'd0 | "Reserved" | Adapter
870 | [31:0] | rg_adp_msg_ph0 | RW | 32'd0 | "rg_adp_msg_ph0" | Adapter
874 | [31:0] | rg_adp_msg_ph1 | RW | 32'd0 | "rg_adp_msg_ph1" | Adapter
878 | [31:0] | rg_adp_msg_ph2 | RW | 32'd0 | "rg_adp_msg_ph2" | Adapter
87C | [31:0] | rg_adp_msg_ph3 | RW | 32'd0 | "rg_adp_msg_ph3" | Adapter
880 | [31:0] | rs_adp_rmmsg_ph0 | RO | 32'd0 | "rs_adp_rmmsg_ph0" | Adapter
884 | [31:0] | rs_adp_rmmsg_ph1 | RO | 32'd0 | "rs_adp_rmmsg_ph1" | Adapter
888 | [31:0] | rs_adp_rmmsg_ph2 | RO | 32'd0 | "rs_adp_rmmsg_ph2" | Adapter
88C | [31:0] | rs_adp_rmmsg_ph3 | RO | 32'd0 | "rs_adp_rmmsg_ph3" | Adapter