## top
TX PCS User Interface
1:8 mode | pin name | I/O | bit-width | Pin Discription
2GHz 256-bit :16GHz 32-bit | TX_CLK | I |  | User TX clock from system
| TX_RSTN | I |  | User TX reset from system (active low)
| TX_DATA | I | [447:0] | User TX data
| TX_VALID | I | [1:0] | User TX valid signal 00 : TX data not valid 01, 10: TX data valid 11: Reserved for BIST or GLink Slice physical layer
| TX_READY | O |  | Read signal to accept TX data from UI
RX PCS User Interface
| pin name | I/O | bit-width | Pin Discription
| RX_CLK | I |  | User RX clock from system
| RX_RSTN | I |  | User RX reset from system (active low)
| RX_DATA | O | [447:0] | User RX data
| RX_VALID | O | [1:0] | User RX valid signal 00 : RX data not valid 01, 10: RX data valid 11: Reserved for BIST or GLink Slice physical layer
| RX_READY | I |  | Read signal to accept RX data from GLink Slice
| RX_ERR | O |  | Indicate parity error to RX data
Note on V131: <%=LD_POWANA_003.Value%>
Note on W131: <%=LD_POWANA_003.Value%>

## memory map
IGAD2DZ02A memory map
slave group | high bondary | low boundary | Slave Device | Size | parameter def
TestKit_0 | 0x0001_03FF | 0x0001_0000 | PCS TestKit for PCS_H_0 | 1024B | BA_TPCS_H_0
| 0x0001_07FF | 0x0001_0400 | PCS TestKit for PCS_H_1 | 1024B | BA_TPCS_H_1
| 0x0001_0BFF | 0x0001_0800 | PCS TestKit for PCS_H_2 | 1024B | BA_TPCS_H_2
| 0x0001_0FFF | 0x0001_0C00 | PCS TestKit for PCS_H_3 | 1024B | BA_TPCS_H_3
TestKit_1 | 0x0001_13FF | 0x0001_1000 | PCS TestKit for PCS_V_0 | 1024B | BA_TPCS_V_0
| 0x0001_17FF | 0x0001_1400 | PCS TestKit for PCS_V_1 | 1024B | BA_TPCS_V_1
| 0x0001_1BFF | 0x0001_1800 | PCS TestKit for PCS_V_2 | 1024B | BA_TPCS_V_2
| 0x0001_1FFF | 0x0001_1C00 | PCS TestKit for PCS_V_3 | 1024B | BA_TPCS_V_3
SCU | 0x0001_30FF | 0x0001_3000 | SCU | 256B | BA_SCU
NoiseGen_0 | 0x0001_40FF | 0x0001_4000 | Noise Generator 0 | 256B | BA_NOISE_0_0
| 0x0001_41FF | 0x0001_4100 | Noise Generator 1 | 256B | BA_NOISE_0_1
| 0x0001_42FF | 0x0001_4200 | Noise Generator 2 | 256B | BA_NOISE_0_2
| 0x0001_43FF | 0x0001_4300 | Noise Generator 3 | 256B | BA_NOISE_0_3
| 0x0001_44FF | 0x0001_4400 | Noise Generator 4 | 256B | BA_NOISE_0_4
| 0x0001_45FF | 0x0001_4500 | Noise Generator 5 | 256B | BA_NOISE_0_5
| 0x0001_46FF | 0x0001_4600 | Noise Generator 6 | 256B | BA_NOISE_0_6
| 0x0001_47FF | 0x0001_4700 | Noise Generator 7 | 256B | BA_NOISE_0_7
NoiseGen_1 | 0x0001_50FF | 0x0001_5000 | Noise Generator 8 | 256B | BA_NOISE_1_0 | GPIO_H | 0x0004_FFFF | 0x0004_0000 | GPIO_H | 64KB | BA_GPIO_H
| 0x0001_51FF | 0x0001_5100 | Noise Generator 9 | 256B | BA_NOISE_1_1 | GPIO_V | 0x0005_FFFF | 0x0005_0000 | GPIO_V | 64KB | BA_GPIO_V
| 0x0001_52FF | 0x0001_5200 | Noise Generator 10 | 256B | BA_NOISE_1_2 | HBM_PLL | 0x0006_01FF | 0x0006_0000 | HBM PLL | 512B | BA_HBM_PLL
| 0x0001_53FF | 0x0001_5300 | Noise Generator 11 | 256B | BA_NOISE_1_3 | G-link | 0x0004_0FFF | 0x0004_0000 | PCS horizontal, PLL | 4KB | BA_PCS_H_PLL
| 0x0001_54FF | 0x0001_5400 | Noise Generator 12 | 256B | BA_NOISE_1_4 |  | 0x0004_17FF | 0x0004_1000 | PCS horizontal, Slice0 | 2KB | BA_PCS_H_0
| 0x0001_55FF | 0x0001_5500 | Noise Generator 13 | 256B | BA_NOISE_1_5 |  | 0x0004_27FF | 0x0004_2000 | PCS horizontal, Slice2 | 2KB | BA_PCS_H_2
| 0x0001_56FF | 0x0001_5600 | Noise Generator 14 | 256B | BA_NOISE_1_6 | UCIe PCS_H | 0x0002_0FFF | 0x0002_0000 | PCS horizontal, PLL | 4KB | BA_PCS_H_PLL
| 0x0001_57FF | 0x0001_5700 | Noise Generator 15 | 256B | BA_NOISE_1_7 |  | 0x0002_17FF | 0x0002_1000 | PCS horizontal, Slice0 | 2KB | BA_PCS_H_0
NoiseGen_2 | 0x0001_60FF | 0x0001_6000 | Noise Generator 16 | 256B | BA_NOISE_2_0 |  | 0x0002_27FF | 0x0002_2000 | PCS horizontal, Slice2 | 2KB | BA_PCS_H_2
| 0x0001_61FF | 0x0001_6100 | Noise Generator 17 | 256B | BA_NOISE_2_1 |  | 0x0002_37FF | 0x0002_3000 | PCS horizontal, Slice4 | 2KB | BA_PCS_H_4
| 0x0001_62FF | 0x0001_6200 | Noise Generator 18 | 256B | BA_NOISE_2_2 |  | 0x0002_47FF | 0x0002_4000 | PCS horizontal, Slice6 | 2KB | BA_PCS_H_6
| 0x0001_63FF | 0x0001_6300 | Noise Generator 19 | 256B | BA_NOISE_2_3 | UCIe PCS_V | 0x0003_0FFF | 0x0003_0000 | PCS horizontal, PLL | 4KB | BA_PCS_V_PLL
| 0x0001_64FF | 0x0001_6400 | Noise Generator 20 | 256B | BA_NOISE_2_4 |  | 0x0003_17FF | 0x0003_1000 | PCS horizontal, Slice0 | 2KB | BA_PCS_V_0
| 0x0001_65FF | 0x0001_6500 | Noise Generator 21 | 256B | BA_NOISE_2_5 |  | 0x0003_27FF | 0x0003_2000 | PCS horizontal, Slice2 | 2KB | BA_PCS_V_2
| 0x0001_66FF | 0x0001_6600 | Noise Generator 22 | 256B | BA_NOISE_2_6 |  | 0x0003_37FF | 0x0003_3000 | PCS horizontal, Slice4 | 2KB | BA_PCS_V_4
| 0x0001_67FF | 0x0001_6700 | Noise Generator 23 | 256B | BA_NOISE_2_7 |  | 0x0003_47FF | 0x0003_4000 | PCS horizontal, Slice6 | 2KB | BA_PCS_V_6
NoiseGen_3 | 0x0001_70FF | 0x0001_7000 | Noise Generator 24 | 256B | BA_NOISE_3_0
| 0x0001_71FF | 0x0001_7100 | Noise Generator 25 | 256B | BA_NOISE_3_1
| 0x0001_72FF | 0x0001_7200 | Noise Generator 26 | 256B | BA_NOISE_3_2
| 0x0001_73FF | 0x0001_7300 | Noise Generator 27 | 256B | BA_NOISE_3_3
| 0x0001_74FF | 0x0001_7400 | Noise Generator 28 | 256B | BA_NOISE_3_4
| 0x0001_75FF | 0x0001_7500 | Noise Generator 29 | 256B | BA_NOISE_3_5
| 0x0001_76FF | 0x0001_7600 | Noise Generator 30 | 256B | BA_NOISE_3_6
| 0x0001_77FF | 0x0001_7700 | Noise Generator 31 | 256B | BA_NOISE_3_7
H0_Slice0 | 0x0100_1FFF | 0x0100_0000 | M0 UCIe defined control register | 8192B | BA_UCIe_H_S00
| 0x0100_2FFF | 0x0100_2000 | PLL control register | 4096B | BA_UCIe_H_PLL
| 0x0100_3FFF | 0x0100_3000 | M0 logical-PHY control register | 4096B | BA_UCIe_H_S03
| 0x0100_77FF | 0x0100_7000 | M0 PCS control register | 2048B | BA_UCIe_H_S07
| 0x0100_7FFF | 0x0100_7800 | M0 Adapter control register | 2048B
H0_Slice1 | 0x0101_1FFF | 0x0101_0000 | M0 UCIe defined control register | 8192B | BA_UCIe_H_S10
| 0x0101_3FFF | 0x0101_3000 | M0 logical-PHY control register | 4096B | BA_UCIe_H_S13
| 0x0101_77FF | 0x0101_7000 | M0 PCS control register | 2048B | BA_UCIe_H_S17
| 0x0101_7FFF | 0x0101_7800 | M0 Adapter control register | 2048B
H0_Slice2 | 0x0102_1FFF | 0x0102_0000 | M0 UCIe defined control register | 8192B | BA_UCIe_H_S20
| 0x0102_3FFF | 0x0102_3000 | M0 logical-PHY control register | 4096B | BA_UCIe_H_S23
| 0x0102_77FF | 0x0102_7000 | M0 PCS control register | 2048B | BA_UCIe_H_S27
| 0x0102_7FFF | 0x0102_7800 | M0 Adapter control register | 2048B
H0_Slice3 | 0x0103_1FFF | 0x0103_0000 | M0 UCIe defined control register | 8192B | BA_UCIe_H_S30
| 0x0103_3FFF | 0x0103_3000 | M0 logical-PHY control register | 4096B | BA_UCIe_H_S33
| 0x0103_77FF | 0x0103_7000 | M0 PCS control register | 2048B | BA_UCIe_H_S37
| 0x0103_7FFF | 0x0103_7800 | M0 Adapter control register | 2048B
V0_Slice0 | 0x0200_1FFF | 0x0200_0000 | M1 UCIe defined control register | 8192B | BA_UCIe_V_S00
| 0x0200_2FFF | 0x0200_2000 | PLL control register | 4096B | BA_UCIe_V_PLL
| 0x0200_3FFF | 0x0200_3000 | M1 logical-PHY control register | 4096B | BA_UCIe_V_S03
| 0x0200_77FF | 0x0200_7000 | M1 PCS control register | 2048B | BA_UCIe_V_S07
| 0x0200_7FFF | 0x0200_7800 | M1 Adapter control register | 2048B
V0_Slice1 | 0x0201_1FFF | 0x0201_0000 | M1 UCIe defined control register | 8192B | BA_UCIe_V_S10
| 0x0201_3FFF | 0x0201_3000 | M1 logical-PHY control register | 4096B | BA_UCIe_V_S13
| 0x0201_77FF | 0x0201_7000 | M1 PCS control register | 2048B | BA_UCIe_V_S17
| 0x0201_7FFF | 0x0201_7800 | M1 Adapter control register | 2048B
V0_Slice2 | 0x0202_1FFF | 0x0202_0000 | M1 UCIe defined control register | 8192B | BA_UCIe_V_S20
| 0x0202_3FFF | 0x0202_3000 | M1 logical-PHY control register | 4096B | BA_UCIe_V_S23
| 0x0202_77FF | 0x0202_7000 | M1 PCS control register | 2048B | BA_UCIe_V_S27
| 0x0202_7FFF | 0x0202_7800 | M1 Adapter control register | 2048B
V0_Slice3 | 0x0203_7FFF | 0x0203_0000 | M1 UCIe defined control register | 8192B | BA_UCIe_V_S30
| 0x0203_7FFF | 0x0203_3000 | M1 logical-PHY control register | 4096B | BA_UCIe_V_S33
| 0x0203_77FF | 0x0203_7000 | M1 PCS control register | 2048B | BA_UCIe_V_S37
| 0x0203_7FFF | 0x0203_7800 | M1 Adapter control register | 2048B

## scu_cfg
sys_reg_clk_div usage:
Use N>+<TAB> as the first two characters to indicate input module prefix name.
Use R>+<TAB> as the first two characters to indicate register definition and use TAB as the separated character.
Use C>+<TAB> as the first two characters to indicate clock group definition and use TAB as the separated character.
Any line without these three leading tokens will be ignored.
Each input content is position sensitive so fill in it carefully.
Please don't use redundant space in each content except in "description"
Type | Module_prefix
N> | scu
Type | Name | Word_offset | Left | Right | Access | Reset_value | Description
software reset
R> | rg_swrst_BIST_H_0 | 0x0000 | 0 | 0 | RW | 0x0 | Software reset of PCS_H testkit slice 0 (high active)
R> | rg_swrst_BIST_H_1 | 0x0000 | 1 | 1 | RW | 0x0 | Software reset of PCS_H testkit slice 1 (high active)
R> | rg_swrst_BIST_H_2 | 0x0000 | 2 | 2 | RW | 0x0 | Software reset of PCS_H testkit slice 2 (high active)
R> | rg_swrst_BIST_H_3 | 0x0000 | 3 | 3 | RW | 0x0 | Software reset of PCS_H testkit slice 3 (high active)
R> | rg_swrst_BIST_V_0 | 0x0000 | 4 | 4 | RW | 0x0 | Software reset of PCS_V testkit slice 0 (high active)
R> | rg_swrst_BIST_V_1 | 0x0000 | 5 | 5 | RW | 0x0 | Software reset of PCS_V testkit slice 1 (high active)
R> | rg_swrst_BIST_V_2 | 0x0000 | 6 | 6 | RW | 0x0 | Software reset of PCS_V testkit slice 2 (high active)
R> | rg_swrst_BIST_V_3 | 0x0000 | 7 | 7 | RW | 0x0 | Software reset of PCS_V testkit slice 3 (high active)
R> | rg_sw_rst | 0x0000 | 8 | 8 | RW | 0x0 | Software power-on reset
clock gated control
R> | rg_gated_noise_0 | 0x0004 | 7 | 0 | RW | 0xFF | clock gated to noise generator0 ~ noise generator7 0: free-run clock 1: clock gated
R> | rg_gated_noise_1 | 0x0004 | 15 | 8 | RW | 0xFF | clock gated to noise generator8 ~ noise generator15 0: free-run clock 1: clock gated
R> | rg_gated_noise_2 | 0x0004 | 23 | 16 | RW | 0xFF | clock gated to noise generator16 ~ noise generator23 0: free-run clock 2: clock gated
R> | rg_gated_noise_3 | 0x0004 | 31 | 24 | RW | 0xFF | clock gated to noise generator24 ~ noise generator31 0: free-run clock 3: clock gated
R> | rg_gated_BIST_H_0 | 0x0008 | 0 | 0 | RW | 0x0 | Clock gated to PCS_H slice 0 (high active)
R> | rg_gated_BIST_H_1 | 0x0008 | 1 | 1 | RW | 0x0 | Clock gated to PCS_H slice 1 (high active)
R> | rg_gated_BIST_H_2 | 0x0008 | 2 | 2 | RW | 0x0 | Clock gated to PCS_H slice 2 (high active)
R> | rg_gated_BIST_H_3 | 0x0008 | 3 | 3 | RW | 0x0 | Clock gated to PCS_H slice 3 (high active)
R> | rg_gated_BIST_V_0 | 0x0008 | 4 | 4 | RW | 0x0 | Clock gated to PCS_V slice 0 (high active)
R> | rg_gated_BIST_V_1 | 0x0008 | 5 | 5 | RW | 0x0 | Clock gated to PCS_V slice 1 (high active)
R> | rg_gated_BIST_V_2 | 0x0008 | 6 | 6 | RW | 0x0 | Clock gated to PCS_V slice 2 (high active)
R> | rg_gated_BIST_V_3 | 0x0008 | 7 | 7 | RW | 0x0 | Clock gated to PCS_V slice 3 (high active)
clk2x source selection
R> | rg_clk2x_h_sel | 0x000c | 0 | 0 | RW | 0x0 | Clock source select for clk2x_0 0 : clk_ref 1 : clk_2x_0 from PCS_V_PLL (PLL_FOUT_1)
R> | rg_clk2x_v_sel | 0x000c | 1 | 1 | RW | 0x0 | Clock source select for clk2x_1 0 : clk_ref 1 : clk_2x_1 from PCS_H_PLL (PLL_FOUT_0)
R> | rg_clk_sb_sel | 0x000c | 2 | 2 | RW | 0x0 | Clock source select for clk_sb 0 : clk_ref 1 : clk_PLL_FCKO from MSD_TOP
R> | rg_clk_a_sel | 0x000c | 3 | 3 | RW | 0x0 | Clock source select for clk_a 0 : clk_ref 1 : clk_PLL_FCKO from MSD_TOP divider
R> | rg_clk_pll_div | 0x000c | 6 | 4 | RW | 0x0 | MSD PLL Clock(clk_PLL_FCKO) divider 0 : PLL/2 1 : PLL/4 2 : PLL/6 3 : PLL/8 4 : PLL/10 5 : PLL/12 6 : PLL/14 7 : PLL/16
REFCK_BUF control
R> | rg_clkdiv64_h_en | 0x000c | 8 | 8 | RW | 0x1 | enable divide PLL_FOUT_H divided by 64 for monitor
R> | rg_clkdiv64_v_en | 0x000c | 9 | 9 | RW | 0x1 | enable divide PLL_FOUT_V divided by 64 for monitor
IO driving control
R> | rg_gpio0_ds | 0x0010 | 3 | 0 | RW | 0x1 | Driving strengh of IO, GPIO0
R> | rg_gpio1_ds | 0x0010 | 7 | 4 | RW | 0x1 | Driving strengh of IO, GPIO1
R> | rg_gpio2_ds | 0x0010 | 11 | 8 | RW | 0x1 | Driving strengh of IO, GPIO2
R> | rg_gpio3_ds | 0x0010 | 15 | 12 | RW | 0x1 | Driving strengh of IO, GPIO3
R> | rg_gpio4_ds | 0x0010 | 19 | 16 | RW | 0x1 | Driving strengh of IO, GPIO4
R> | rg_gpio5_ds | 0x0010 | 23 | 20 | RW | 0x1 | Driving strengh of IO, GPIO5
R> | rg_gpio6_ds | 0x0010 | 27 | 24 | RW | 0x1 | Driving strengh of IO, GPIO6
R> | rg_gpio7_ds | 0x0010 | 31 | 28 | RW | 0x1 | Driving strengh of IO, GPIO7
R> | rg_tdo_ds | 0x0014 | 3 | 0 | RW | 0x1 | Driving strengh of IO, TDO
R> | rg_i2c_scl_ds | 0x0014 | 7 | 4 | RW | 0x1 | Driving strengh of IO, I2C0_SCL
R> | rg_i2c_sda_ds | 0x0014 | 11 | 8 | RW | 0x1 | Driving strengh of IO, I2C0_SDA
system status
R> | bt_in | 0x0018 | 2 | 0 | RO | 0x00 | Latch GPIO in during reset [2:0]: bt_in
R> | bt_i2c_addr | 0x0018 | 6 | 3 | RO | 0x00 | Latch GPIO[6:3] in during reset, for setting the I2C slave address (i2c_addr[6:3]) bt_i2c_addr[7]: reserved bt_i2c_addr[6:3]: for I2C slave address i2c_addr[6:3] If the I2C_slave_address[6:3] matched to i2c_addr[6:3], in case of the I2C_slave_addr[2:0], the following I2C target will be selected: I2C_slave_addr[2:0]: 001 : tport (chip-top EHOST) 010 : IGAD2DZ02A_4S_H 011 : IGAD2DZ02A_4S_V
R> | en_NORMAL | 0x0018 | 8 | 8 | RO | 0x0 | IO mux debug select option: monitor[7:0]
R> | en_DEBUG1 | 0x0018 | 9 | 9 | RO | 0x0 | IO mux debug select option: monitor[15:8]
R> | en_DEBUG2 | 0x0018 | 10 | 10 | RO | 0x0 | IO mux debug select option: monitor[23:16]
R> | en_DEBUG3 | 0x0018 | 11 | 11 | RO | 0x0 | IO mux debug select option: monitor[31:24]
R> | en_DEBUG4 | 0x0018 | 12 | 12 | RO | 0x0 | IO mux debug select option: monitor[39:32]
R> | en_DEBUG5 | 0x0018 | 13 | 13 | RO | 0x0 | IO mux debug select option: monitor[47:40]
R> | JTAG_MODE | 0x0018 | 15 | 15 | RO | 0x0 | Setup JTAG mode to select JTAG target bt_in[2:0]=3'h7 is defined to be JTAG_MODE if JTAG_MODE=1, the GPIO[6:4] (bt_i2c_addr[6:4]) is set to selec JTAG testing target: b000: OMC b001: tport (EHOST) b010: IGAD2DZ02A_4S_H b011: IGAD2DZ02A_4S_V b110: prtn_H b111: prtn_V
global Slice control
R> | rg_all_tx_en_h | 0x001C | 0 | 0 | RW | 0x0 | Enable all TX testgen of PCS_H Slices at the same time
R> | rg_all_tx_en_v | 0x001C | 1 | 1 | RW | 0x0 | Enable all TX testgen of PCS_V Slices at the same time
R> | rg_all_rx_en_h | 0x001C | 4 | 4 | RW | 0x0 | Enable all RX testchk of PCS_H Slices at the same time
R> | rg_all_rx_en_v | 0x001C | 5 | 5 | RW | 0x0 | Enable all RX testchk of PCS_V Slices at the same time
R> | rg_all_ber_upd_h | 0x001C | 8 | 8 | RW | 0x0 | PCS BER counter update of all PCS_H GLink Slice BER counter udpate, write 1 to generate 1 pclk pulse to accumulate the BER counter and 1K data count, the BER counter will be cleared after counter updated
R> | rg_all_ber_upd_v | 0x001C | 9 | 9 | RW | 0x0 | PCS BER counter update of all PCS_V GLink Slice BER counter udpate, write 1 to generate 1 pclk pulse to accumulate the BER counter and 1K data count, the BER counter will be cleared after counter updated
PMA_IDDQ
Type | Name | Word_offset | Left | Right | Access | Reset_value | Description
R> | rg_PMA_IDDQ_H | 0x0020 | 0 | 0 | RW | 0x0 | For PMAA_IDDQ
R> | rg_PMA_IDDQ_V | 0x0020 | 1 | 1 | RW | 0x0 | For PMAA_IDDQ

## tport_cfg
sys_reg_clk_div usage:
Use N>+<TAB> as the first two characters to indicate input module prefix name.
Use R>+<TAB> as the first two characters to indicate register definition and use TAB as the separated character.
Use C>+<TAB> as the first two characters to indicate clock group definition and use TAB as the separated character.
Any line without these three leading tokens will be ignored.
Each input content is position sensitive so fill in it carefully.
Please don't use redundant space in each content except in "description"
Type | Module_prefix
\ | tport
Type | Name | Word_offset | Left | Right | Access | Reset_value | Description
TPORT
| TPORT_DISABLE | 0x02 | 7 | 7 | RW | 0x1 | 0: Enable External APB/AHB 1: Enable Indirect I2C/JTAG to APB/AHB Access Default value is 1. | TPORT_DISABLE | TPORT_BUS_DISABLE | 0x02 | 7 | 7 | RW | 0: Enable External APB/AHB 1: Enable Indirect I2C/JTAG to APB/AHB Access Default value is 1.
| TPORT_ADDR0 | 0x03 | 7 | 0 | RW | 0x0 | Indirect ADDR[7:0] | TPORT_ADDR0 | TPORT_ADDR0 | 0x03 | 7 | 0 | RW | Indirect ADDR[7:0]
| TPORT_ADDR1 | 0x04 | 7 | 0 | RW | 0x0 | Indirect ADDR[15:8] | TPORT_ADDR1 | TPORT_ADDR1 | 0x04 | 7 | 0 | RW | Indirect ADDR[15:8]
| TPORT_ADDR2 | 0x05 | 7 | 0 | RW | 0x0 | Indirect ADDR[13:16] | TPORT_ADDR2 | TPORT_ADDR2 | 0x05 | 7 | 0 | RW | Indirect ADDR[13:16]
| TPORT_ADDR3 | 0x06 | 7 | 0 | RW | 0x0 | Indirect ADDR[31:24] | TPORT_ADDR3 | TPORT_ADDR3 | 0x06 | 7 | 0 | RW | Indirect ADDR[31:24]
| TPORT_WDATA0 | 0x07 | 7 | 0 | RW | 0x0 | Indirect WDATA[7:0] | TPORT_WDATA0 | TPORT_WDATA0 | 0x07 | 7 | 0 | RW | Indirect WDATA[7:0]
| TPORT_WDATA1 | 0x08 | 7 | 0 | RW | 0x0 | Indirect WDATA[15:8] | TPORT_WDATA1 | TPORT_WDATA1 | 0x08 | 7 | 0 | RW | Indirect WDATA[15:8]
| TPORT_WDATA2 | 0x09 | 7 | 0 | RW | 0x0 | Indirect WDATA[13:16] | TPORT_WDATA2 | TPORT_WDATA2 | 0x09 | 7 | 0 | RW | Indirect WDATA[13:16]
| TPORT_WDATA3 | 0x0A | 7 | 0 | RW | 0x0 | Indirect WDATA[31:24] | TPORT_WDATA3 | TPORT_WDATA3 | 0x0a | 7 | 0 | RW | Indirect WDATA[31:24]
| TPORT_RDATA0 | 0x0B | 7 | 0 | RW | 0x0 | Indirect RDATA[7:0] | TPORT_RDATA0 | TPORT_RDATA0 | 0x0b | 7 | 0 | RW | Indirect RDATA[7:0]
| TPORT_RDATA1 | 0x0C | 7 | 0 | RW | 0x0 | Indirect RDATA[15:8] | TPORT_RDATA1 | TPORT_RDATA1 | 0x0c | 7 | 0 | RW | Indirect RDATA[15:8]
| TPORT_RDATA2 | 0x0D | 7 | 0 | RW | 0x0 | Indirect RDATA[13:16] | TPORT_RDATA2 | TPORT_RDATA2 | 0x0d | 7 | 0 | RW | Indirect RDATA[13:16]
| TPORT_RDATA3 | 0x0E | 7 | 0 | RW | 0x0 | Indirect RDATA[31:24] | TPORT_RDATA3 | TPORT_RDATA3 | 0x0e | 7 | 0 | RW | Indirect RDATA[31:24]
| TPORT_RWCTRL | 0x0F | 7 | 0 | RW | 0x0 | bit0: Indirect Write Access bit7: Indirect Read Access | TPORT_RWCTRL | TPORT_W_ENABLE | 0x0f | 0 | 0 | RW | Indirect Write Access
|  | boot_in | 7 | 0 |  | GPIO[7:0]
|  | boot_in | 8 | 8 |  | TCK
|  | boot_in | 9 | 9 |  | TRSTN
|  | boot_in | 10 | 10 |  | TMS
|  | boot_in | 11 | 11 |  | TDI
|  | boot_in | 12 | 12 |  | TDO

## tx_cfg
sys_reg_clk_div usage:
Use N>+<TAB> as the first two characters to indicate input module prefix name.
Use R>+<TAB> as the first two characters to indicate register definition and use TAB as the separated character.
Use C>+<TAB> as the first two characters to indicate clock group definition and use TAB as the separated character.
Any line without these three leading tokens will be ignored.
Each input content is position sensitive so fill in it carefully.
Please don't use redundant space in each content except in "description"
Type | Module_prefix
N> | tx
Type | Name | Word_offset | Left | Right | Access | Reset_value | Description
test generator (TX clock domain)
R> | rg_tgen_ud0_data0 | 0x0200 | 31 | 0 | RW | 0xFFFFFFFF | Test generator 1st user defined test data0, also the seed of 1st PRBS32
R> | rg_tgen_ud0_data1 | 0x0204 | 31 | 0 | RW | 0x0 | Test generator 1st user defined test data1, also the seed of 2nd PRBS32
R> | rg_tgen_ud0_data2 | 0x0208 | 31 | 0 | RW | 0xFFFFFFFF | Test generator 1st user defined test data2
R> | rg_tgen_ud0_data3 | 0x020c | 31 | 0 | RW | 0x0 | Test generator 1st user defined test data3
R> | rg_tgen_ud0_data4 | 0x0210 | 31 | 0 | RW | 0xFFFFFFFF | Test generator 1st user defined test data4
R> | rg_tgen_ud0_data5 | 0x0214 | 31 | 0 | RW | 0x0 | Test generator 1st user defined test data5
R> | rg_tgen_ud0_data6 | 0x0218 | 31 | 0 | RW | 0xFFFFFFFF | Test generator 1st user defined test data6
R> | rg_tgen_ud0_data7 | 0x021c | 31 | 0 | RW | 0x0 | Test generator 1st user defined test data7
R> | rg_tgen_ud0_data8 | 0x0220 | 31 | 0 | RW | 0x00FFFFFF | Test generator 1st user defined test data8
R> | rg_tgen_ud0_data9 | 0x0224 | 31 | 0 | RW | 0xFFFF0000 | Test generator 1st user defined test data9
R> | rg_tgen_ud0_data10 | 0x0228 | 31 | 0 | RW | 0x000000FF | Test generator 1st user defined test data10
R> | rg_tgen_ud0_data11 | 0x022c | 31 | 0 | RW | 0x00FFFFFF | Test generator 1st user defined test data11
R> | rg_tgen_ud0_data12 | 0x0230 | 31 | 0 | RW | 0xFFFF0000 | Test generator 1st user defined test data12
R> | rg_tgen_ud0_data13 | 0x0234 | 31 | 0 | RW | 0x000000FF | Test generator 1st user defined test data13
R> | rg_tgen_ud0_data14 | 0x0238 | 31 | 0 | RW | 0xFFFFFFFF | Test generator 1st user defined test data14
R> | rg_tgen_ud0_data15 | 0x023c | 31 | 0 | RW | 0x0 | Test generator 1st user defined test data15
R> | rg_tgen_ud0_data16 | 0x0240 | 31 | 0 | RW | 0xFFFFFFFF | Test generator 1st user defined test data16
R> | rg_tgen_ud0_data17 | 0x0244 | 31 | 0 | RW | 0x0 | Test generator 1st user defined test data17
R> | rg_tgen_ud0_data18 | 0x0248 | 31 | 0 | RW | 0xFFFFFFFF | Test generator 1st user defined test data18
R> | rg_tgen_ud0_data19 | 0x024c | 31 | 0 | RW | 0x0 | Test generator 1st user defined test data19
R> | rg_tgen_ud0_data20 | 0x0250 | 31 | 0 | RW | 0xFFFFFFFF | Test generator 1st user defined test data20
R> | rg_tgen_ud0_data21 | 0x0254 | 31 | 0 | RW | 0x0 | Test generator 1st user defined test data21
R> | rg_tgen_ud0_data22 | 0x0258 | 31 | 0 | RW | 0x00FFFFFF | Test generator 1st user defined test data22
R> | rg_tgen_ud0_data23 | 0x025c | 31 | 0 | RW | 0xFFFF0000 | Test generator 1st user defined test data23
R> | rg_tgen_ud0_data24 | 0x0260 | 31 | 0 | RW | 0x000000FF | Test generator 1st user defined test data24
R> | rg_tgen_ud0_data25 | 0x0264 | 31 | 0 | RW | 0x00FFFFFF | Test generator 1st user defined test data25
R> | rg_tgen_ud0_data26 | 0x0268 | 31 | 0 | RW | 0xFFFF0000 | Test generator 1st user defined test data26
R> | rg_tgen_ud0_data27 | 0x026c | 31 | 0 | RW | 0x000000FF | Test generator 1st user defined test data27
R> | rg_tgen_ud0_data28 | 0x0270 | 31 | 0 | RW | 0x000000FF | Test generator 1st user defined test data28
R> | rg_tgen_ud0_data29 | 0x0274 | 31 | 0 | RW | 0x00FFFFFF | Test generator 1st user defined test data29
R> | rg_tgen_ud0_data30 | 0x0278 | 31 | 0 | RW | 0xFFFF0000 | Test generator 1st user defined test data30
R> | rg_tgen_ud0_data31 | 0x027c | 31 | 0 | RW | 0x000000FF | Test generator 1st user defined test data31
R> | rg_tgen_ud1_data0 | 0x0280 | 31 | 0 | RW | 0xFFFFFFFF | Test generator 2nd user defined test data0
R> | rg_tgen_ud1_data1 | 0x0284 | 31 | 0 | RW | 0x0 | Test generator 2nd user defined test data1
R> | rg_tgen_ud1_data2 | 0x0288 | 31 | 0 | RW | 0xFFFFFFFF | Test generator 2nd user defined test data2
R> | rg_tgen_ud1_data3 | 0x028c | 31 | 0 | RW | 0x0 | Test generator 2nd user defined test data3
R> | rg_tgen_ud1_data4 | 0x0290 | 31 | 0 | RW | 0xFFFFFFFF | Test generator 2nd user defined test data4
R> | rg_tgen_ud1_data5 | 0x0294 | 31 | 0 | RW | 0x0 | Test generator 2nd user defined test data5
R> | rg_tgen_ud1_data6 | 0x0298 | 31 | 0 | RW | 0xFFFFFFFF | Test generator 2nd user defined test data6
R> | rg_tgen_ud1_data7 | 0x029c | 31 | 0 | RW | 0x0 | Test generator 2nd user defined test data7
R> | rg_tgen_ud1_data8 | 0x02a0 | 31 | 0 | RW | 0x00FFFFFF | Test generator 2nd user defined test data8
R> | rg_tgen_ud1_data9 | 0x02a4 | 31 | 0 | RW | 0xFFFF0000 | Test generator 2nd user defined test data9
R> | rg_tgen_ud1_data10 | 0x02a8 | 31 | 0 | RW | 0x000000FF | Test generator 2nd user defined test data10
R> | rg_tgen_ud1_data11 | 0x02ac | 31 | 0 | RW | 0x00FFFFFF | Test generator 2nd user defined test data11
R> | rg_tgen_ud1_data12 | 0x02b0 | 31 | 0 | RW | 0xFFFF0000 | Test generator 2nd user defined test data12
R> | rg_tgen_ud1_data13 | 0x02b4 | 31 | 0 | RW | 0x000000FF | Test generator 2nd user defined test data13
R> | rg_tgen_ud1_data14 | 0x02b8 | 31 | 0 | RW | 0xFFFFFFFF | Test generator 2nd user defined test data14
R> | rg_tgen_ud1_data15 | 0x02bc | 31 | 0 | RW | 0x0 | Test generator 2nd user defined test data15
R> | rg_tgen_ud1_data16 | 0x02c0 | 31 | 0 | RW | 0xFFFFFFFF | Test generator 2nd user defined test data16
R> | rg_tgen_ud1_data17 | 0x02c4 | 31 | 0 | RW | 0x0 | Test generator 2nd user defined test data17
R> | rg_tgen_ud1_data18 | 0x02c8 | 31 | 0 | RW | 0xFFFFFFFF | Test generator 2nd user defined test data18
R> | rg_tgen_ud1_data19 | 0x02cc | 31 | 0 | RW | 0x0 | Test generator 2nd user defined test data19
R> | rg_tgen_ud1_data20 | 0x02d0 | 31 | 0 | RW | 0xFFFFFFFF | Test generator 2nd user defined test data20
R> | rg_tgen_ud1_data21 | 0x02d4 | 31 | 0 | RW | 0x0 | Test generator 2nd user defined test data21
R> | rg_tgen_ud1_data22 | 0x02d8 | 31 | 0 | RW | 0x00FFFFFF | Test generator 2nd user defined test data22
R> | rg_tgen_ud1_data23 | 0x02dc | 31 | 0 | RW | 0xFFFF0000 | Test generator 2nd user defined test data23
R> | rg_tgen_ud1_data24 | 0x02e0 | 31 | 0 | RW | 0x000000FF | Test generator 2nd user defined test data24
R> | rg_tgen_ud1_data25 | 0x02e4 | 31 | 0 | RW | 0x00FFFFFF | Test generator 2nd user defined test data25
R> | rg_tgen_ud1_data26 | 0x02e8 | 31 | 0 | RW | 0xFFFF0000 | Test generator 2nd user defined test data26
R> | rg_tgen_ud1_data27 | 0x02ec | 31 | 0 | RW | 0x000000FF | Test generator 2nd user defined test data27
R> | rg_tgen_ud1_data28 | 0x02f0 | 31 | 0 | RW | 0x000000FF | Test generator 2nd user defined test data28
R> | rg_tgen_ud1_data29 | 0x02f4 | 31 | 0 | RW | 0x00FFFFFF | Test generator 2nd user defined test data29
R> | rg_tgen_ud1_data30 | 0x02f8 | 31 | 0 | RW | 0xFFFF0000 | Test generator 2nd user defined test data30
R> | rg_tgen_ud1_data31 | 0x02fc | 31 | 0 | RW | 0x000000FF | Test generator 2nd user defined test data31
R> | rg_tgen_sel_ud | 0x0300 | 1 | 0 | RW | 0x0 | Test generator algorithm select for 512-bit data: 0 : PRBS32 1 : User defined 2 : 32-bit counter 3 : Reserved
R> | rg_tgen_en | 0x0300 | 3 | 3 | RW | 0x0 | Test generator enable 0 : disable 1 : enable

## rx_cfg
sys_reg_clk_div usage:
Use N>+<TAB> as the first two characters to indicate input module prefix name.
Use R>+<TAB> as the first two characters to indicate register definition and use TAB as the separated character.
Use C>+<TAB> as the first two characters to indicate clock group definition and use TAB as the separated character.
Any line without these three leading tokens will be ignored.
Each input content is position sensitive so fill in it carefully.
Please don't use redundant space in each content except in "description"
Type | Module_prefix
N> | rx
Type | Name | Word_offset | Left | Right | Access | Reset_value | Description
BER counter (RX clock domain)
R> | rg_ber_en | 0x0000 | 0 | 0 | RW | 0x0 | BER counter enable
| rg_ber_upd | 0x0000 | 1 | 1 | RW | 0x0 | BER counter udpate, write 1 to latch the BER and data count, and the internal count will be auto cleared --> moved to scu_cfg
R> | lch_data_k_num | 0x0004 | 29 | 0 | RO | 0x0 | 30-bit counter count the numbers of 1k valid data, capability approximate to 1024s, i.e., max 18.31 minutes
R> | lch_data_cnt_ovfl | 0x0004 | 30 | 30 | RO | 0x0 | indicate the lch_data_k_num is overflow
R> | lch_ber_count_l | 0x0008 | 31 | 0 | RO | 0x0 | LSB of ber counter, accumulate the BER number
R> | lch_ber_count_h | 0x000C | 17 | 0 | RO | 0x0 | MSB of ber counter, accumulate the BER number
RX_READY generator (RX clock domain)
R> | rg_rxrdy_hi_num | 0x0060 | 11 | 0 | RW | 0x00F | RX_READY high for constant number of clock, 0 for one cycle
R> | rg_rxrdy_lo_num | 0x0060 | 15 | 12 | RW | 0x1 | RX_READY low for constant number of clock, 0 for one cycle
R> | rg_rxrdy_sel | 0x0060 | 17 | 16 | RW | 0x0 | RX_READY generator method selection: 0 : PRBS14 generator 1 : Constant high and low period 2 : AND result of option 0 and option 1 3 : OR result of option 0 and option 1
R> | rg_rxrdy_force1 | 0x0060 | 18 | 18 | RW | 0x0 | RX_READY force to 1
R> | rg_rxrdy_prbs_seed | 0x0064 | 13 | 0 | RW | 0x0001 | RX_READY PRBS14 seed
R> | rg_rxrdy_prbs_set | 0x0064 | 15 | 15 | RW | 0x0 | RX_READY PRBS14 set, write 1 will be automatic return to 0
R> | rg_rxrdy_prbs_mask | 0x0064 | 29 | 16 | RW | 0x1555 | RX_READY PRBS14 mask, high active
test checker (RX clock domain)
R> | rg_tchk_sel_ud | 0x0070 | 1 | 0 | RW | 0x0 | Test checker algorithm select for 512-bit data: 0 : PRBS32 1 : User defined 2 : 32-bit counter 3 : Reserved
R> | rg_tchk_en | 0x0070 | 3 | 3 | RW | 0x0 | Test checker enable 0 : disable 1 : enable
R> | rg_err_count_clear | 0x0070 | 4 | 4 | RW | 0x0 | Test checker error counter clear, write 1 to clear
R> | rg_nvld_count_clear | 0x0070 | 5 | 5 | RW | 0x0 | Test checker non-valid counter clear, write 1 to clear
R> | rg_tchk_err_mask | 0x0070 | 8 | 8 | RW | 0x0 | Test checker error found interrupt mask 0 : disable mask 1 : enable mask
R> | rg_tchk_err_clear | 0x0070 | 10 | 10 | RW | 0x0 | Test checker error found interrupt clear, write 1 to clear tchk_err_raw
R> | tchk0_err_int | 0x0070 | 12 | 12 | RO | 0x0 | Test checker0 error found interrupt, it is the tchk_err_raw & !rg_tchk_err_mask
R> | tchk0_err_raw | 0x0070 | 14 | 14 | RO | 0x0 | Test checker0 error found status, write rg_tchk_err_clear to 1 to clear
R> | tchk1_err_int | 0x0070 | 16 | 16 | RO | 0x0 | Test checker1 error found interrupt, it is the tchk_err_raw & !rg_tchk_err_mask
R> | tchk1_err_raw | 0x0070 | 18 | 18 | RO | 0x0 | Test checker1 error found status, write rg_tchk_err_clear to 1 to clear
R> | tchk0_err_count | 0x0074 | 15 | 0 | RO | 0x0 | Test checker0 record the number of data transferred while 1st-error occurred
R> | tchk0_n_valid_count | 0x0074 | 31 | 16 | RO | 0x0 | Test checker0 non-valid data counter
R> | tchk1_err_count | 0x0078 | 15 | 0 | RO | 0x0 | Test checker1 record the number of data transferred while 1st-error occurred
R> | tchk1_n_valid_count | 0x0078 | 31 | 16 | RO | 0x0 | Test checker1 non-valid data counter
R> | rg_tchk_ud0_data0 | 0x0080 | 31 | 0 | RW | 0xFFFFFFFF | Test checker 1st user defined test data0, also the seed of 1st PRBS32
R> | rg_tchk_ud0_data1 | 0x0084 | 31 | 0 | RW | 0x0 | Test checker 1st user defined test data1, also the seed of 2nd PRBS32
R> | rg_tchk_ud0_data2 | 0x0088 | 31 | 0 | RW | 0xFFFFFFFF | Test checker 1st user defined test data2
R> | rg_tchk_ud0_data3 | 0x008c | 31 | 0 | RW | 0x0 | Test checker 1st user defined test data3
R> | rg_tchk_ud0_data4 | 0x0090 | 31 | 0 | RW | 0xFFFFFFFF | Test checker 1st user defined test data4
R> | rg_tchk_ud0_data5 | 0x0094 | 31 | 0 | RW | 0x0 | Test checker 1st user defined test data5
R> | rg_tchk_ud0_data6 | 0x0098 | 31 | 0 | RW | 0xFFFFFFFF | Test checker 1st user defined test data6
R> | rg_tchk_ud0_data7 | 0x009c | 31 | 0 | RW | 0x0 | Test checker 1st user defined test data7
R> | rg_tchk_ud0_data8 | 0x00a0 | 31 | 0 | RW | 0x00FFFFFF | Test checker 1st user defined test data8
R> | rg_tchk_ud0_data9 | 0x00a4 | 31 | 0 | RW | 0xFFFF0000 | Test checker 1st user defined test data9
R> | rg_tchk_ud0_data10 | 0x00a8 | 31 | 0 | RW | 0x000000FF | Test checker 1st user defined test data10
R> | rg_tchk_ud0_data11 | 0x00ac | 31 | 0 | RW | 0x00FFFFFF | Test checker 1st user defined test data11
R> | rg_tchk_ud0_data12 | 0x00b0 | 31 | 0 | RW | 0xFFFF0000 | Test checker 1st user defined test data12
R> | rg_tchk_ud0_data13 | 0x00b4 | 31 | 0 | RW | 0x000000FF | Test checker 1st user defined test data13
R> | rg_tchk_ud0_data14 | 0x00b8 | 31 | 0 | RW | 0xFFFFFFFF | Test checker 1st user defined test data14
R> | rg_tchk_ud0_data15 | 0x00bc | 31 | 0 | RW | 0x0 | Test checker 1st user defined test data15
R> | rg_tchk_ud0_data16 | 0x00c0 | 31 | 0 | RW | 0xFFFFFFFF | Test checker 1st user defined test data16
R> | rg_tchk_ud0_data17 | 0x00c4 | 31 | 0 | RW | 0x0 | Test checker 1st user defined test data17
R> | rg_tchk_ud0_data18 | 0x00c8 | 31 | 0 | RW | 0xFFFFFFFF | Test checker 1st user defined test data18
R> | rg_tchk_ud0_data19 | 0x00cc | 31 | 0 | RW | 0x0 | Test checker 1st user defined test data19
R> | rg_tchk_ud0_data20 | 0x00d0 | 31 | 0 | RW | 0xFFFFFFFF | Test checker 1st user defined test data20
R> | rg_tchk_ud0_data21 | 0x00d4 | 31 | 0 | RW | 0x0 | Test checker 1st user defined test data21
R> | rg_tchk_ud0_data22 | 0x00d8 | 31 | 0 | RW | 0x00FFFFFF | Test checker 1st user defined test data22
R> | rg_tchk_ud0_data23 | 0x00dc | 31 | 0 | RW | 0xFFFF0000 | Test checker 1st user defined test data23
R> | rg_tchk_ud0_data24 | 0x00e0 | 31 | 0 | RW | 0x000000FF | Test checker 1st user defined test data24
R> | rg_tchk_ud0_data25 | 0x00e4 | 31 | 0 | RW | 0x00FFFFFF | Test checker 1st user defined test data25
R> | rg_tchk_ud0_data26 | 0x00e8 | 31 | 0 | RW | 0xFFFF0000 | Test checker 1st user defined test data26
R> | rg_tchk_ud0_data27 | 0x00ec | 31 | 0 | RW | 0x000000FF | Test checker 1st user defined test data27
R> | rg_tchk_ud0_data28 | 0x00f0 | 31 | 0 | RW | 0x000000FF | Test checker 1st user defined test data28
R> | rg_tchk_ud0_data29 | 0x00f4 | 31 | 0 | RW | 0x00FFFFFF | Test checker 1st user defined test data29
R> | rg_tchk_ud0_data30 | 0x00f8 | 31 | 0 | RW | 0xFFFF0000 | Test checker 1st user defined test data30
R> | rg_tchk_ud0_data31 | 0x00fc | 31 | 0 | RW | 0x000000FF | Test checker 1st user defined test data31
R> | rg_tchk_ud1_data0 | 0x0100 | 31 | 0 | RW | 0xFFFFFFFF | Test checker 2nd user defined test data0
R> | rg_tchk_ud1_data1 | 0x0104 | 31 | 0 | RW | 0x0 | Test checker 2nd user defined test data1
R> | rg_tchk_ud1_data2 | 0x0108 | 31 | 0 | RW | 0xFFFFFFFF | Test checker 2nd user defined test data2
R> | rg_tchk_ud1_data3 | 0x010c | 31 | 0 | RW | 0x0 | Test checker 2nd user defined test data3
R> | rg_tchk_ud1_data4 | 0x0110 | 31 | 0 | RW | 0xFFFFFFFF | Test checker 2nd user defined test data4
R> | rg_tchk_ud1_data5 | 0x0114 | 31 | 0 | RW | 0x0 | Test checker 2nd user defined test data5
R> | rg_tchk_ud1_data6 | 0x0118 | 31 | 0 | RW | 0xFFFFFFFF | Test checker 2nd user defined test data6
R> | rg_tchk_ud1_data7 | 0x011c | 31 | 0 | RW | 0x0 | Test checker 2nd user defined test data7
R> | rg_tchk_ud1_data8 | 0x0120 | 31 | 0 | RW | 0x00FFFFFF | Test checker 2nd user defined test data8
R> | rg_tchk_ud1_data9 | 0x0124 | 31 | 0 | RW | 0xFFFF0000 | Test checker 2nd user defined test data9
R> | rg_tchk_ud1_data10 | 0x0128 | 31 | 0 | RW | 0x000000FF | Test checker 2nd user defined test data10
R> | rg_tchk_ud1_data11 | 0x012c | 31 | 0 | RW | 0x00FFFFFF | Test checker 2nd user defined test data11
R> | rg_tchk_ud1_data12 | 0x0130 | 31 | 0 | RW | 0xFFFF0000 | Test checker 2nd user defined test data12
R> | rg_tchk_ud1_data13 | 0x0134 | 31 | 0 | RW | 0x000000FF | Test checker 2nd user defined test data13
R> | rg_tchk_ud1_data14 | 0x0138 | 31 | 0 | RW | 0xFFFFFFFF | Test checker 2nd user defined test data14
R> | rg_tchk_ud1_data15 | 0x013c | 31 | 0 | RW | 0x0 | Test checker 2nd user defined test data15
R> | rg_tchk_ud1_data16 | 0x0140 | 31 | 0 | RW | 0xFFFFFFFF | Test checker 2nd user defined test data16
R> | rg_tchk_ud1_data17 | 0x0144 | 31 | 0 | RW | 0x0 | Test checker 2nd user defined test data17
R> | rg_tchk_ud1_data18 | 0x0148 | 31 | 0 | RW | 0xFFFFFFFF | Test checker 2nd user defined test data18
R> | rg_tchk_ud1_data19 | 0x014c | 31 | 0 | RW | 0x0 | Test checker 2nd user defined test data19
R> | rg_tchk_ud1_data20 | 0x0150 | 31 | 0 | RW | 0xFFFFFFFF | Test checker 2nd user defined test data20
R> | rg_tchk_ud1_data21 | 0x0154 | 31 | 0 | RW | 0x0 | Test checker 2nd user defined test data21
R> | rg_tchk_ud1_data22 | 0x0158 | 31 | 0 | RW | 0x00FFFFFF | Test checker 2nd user defined test data22
R> | rg_tchk_ud1_data23 | 0x015c | 31 | 0 | RW | 0xFFFF0000 | Test checker 2nd user defined test data23
R> | rg_tchk_ud1_data24 | 0x0160 | 31 | 0 | RW | 0x000000FF | Test checker 2nd user defined test data24
R> | rg_tchk_ud1_data25 | 0x0164 | 31 | 0 | RW | 0x00FFFFFF | Test checker 2nd user defined test data25
R> | rg_tchk_ud1_data26 | 0x0168 | 31 | 0 | RW | 0xFFFF0000 | Test checker 2nd user defined test data26
R> | rg_tchk_ud1_data27 | 0x016c | 31 | 0 | RW | 0x000000FF | Test checker 2nd user defined test data27
R> | rg_tchk_ud1_data28 | 0x0170 | 31 | 0 | RW | 0x000000FF | Test checker 2nd user defined test data28
R> | rg_tchk_ud1_data29 | 0x0174 | 31 | 0 | RW | 0x00FFFFFF | Test checker 2nd user defined test data29
R> | rg_tchk_ud1_data30 | 0x0178 | 31 | 0 | RW | 0xFFFF0000 | Test checker 2nd user defined test data30
R> | rg_tchk_ud1_data31 | 0x017c | 31 | 0 | RW | 0x000000FF | Test checker 2nd user defined test data31

## noise_cfg
sys_reg_clk_div usage:
Use N>+<TAB> as the first two characters to indicate input module prefix name.
Use R>+<TAB> as the first two characters to indicate register definition and use TAB as the separated character.
Use C>+<TAB> as the first two characters to indicate clock group definition and use TAB as the separated character.
Any line without these three leading tokens will be ignored.
Each input content is position sensitive so fill in it carefully.
Please don't use redundant space in each content except in "description"
Type | Module_prefix
N> | noise
Type | Name | Word_offset | Left | Right | Access | Reset_value | Description
Noise generator
R> | rg_ngen_ud_data0 | 0x0000 | 31 | 0 | RW | 0x55555555 | Noise generator user defined data0, also the seed PRBS32 but inverted if all '0'
R> | rg_ngen_ud_data1 | 0x0004 | 31 | 0 | RW | 0x55555555 | Noise generator user defined data1
R> | rg_ngen_ud_data2 | 0x0008 | 31 | 0 | RW | 0x55555555 | Noise generator user defined data2
R> | rg_ngen_ud_data3 | 0x000c | 31 | 0 | RW | 0x55555555 | Noise generator user defined data3
R> | rg_ngen_ud_data4 | 0x0010 | 31 | 0 | RW | 0x55555555 | Noise generator user defined data4
R> | rg_ngen_ud_data5 | 0x0014 | 31 | 0 | RW | 0x55555555 | Noise generator user defined data5
R> | rg_ngen_ud_data6 | 0x0018 | 31 | 0 | RW | 0x55555555 | Noise generator user defined data6
R> | rg_ngen_ud_data7 | 0x001c | 31 | 0 | RW | 0x55555555 | Noise generator user defined data7
R> | rg_ngen_ud_data8 | 0x0020 | 31 | 0 | RW | 0xaaaaaaaa | Noise generator user defined data8
R> | rg_ngen_ud_data9 | 0x0024 | 31 | 0 | RW | 0xaaaaaaaa | Noise generator user defined data9
R> | rg_ngen_ud_data10 | 0x0028 | 31 | 0 | RW | 0xaaaaaaaa | Noise generator user defined data10
R> | rg_ngen_ud_data11 | 0x002c | 31 | 0 | RW | 0xaaaaaaaa | Noise generator user defined data11
R> | rg_ngen_ud_data12 | 0x0030 | 31 | 0 | RW | 0xaaaaaaaa | Noise generator user defined data12
R> | rg_ngen_ud_data13 | 0x0034 | 31 | 0 | RW | 0xaaaaaaaa | Noise generator user defined data13
R> | rg_ngen_ud_data14 | 0x0038 | 31 | 0 | RW | 0xaaaaaaaa | Noise generator user defined data14
R> | rg_ngen_ud_data15 | 0x003c | 31 | 0 | RW | 0xaaaaaaaa | Noise generator user defined data15
R> | rg_ngen_clksel | 0x0040 | 1 | 0 | RW | 0x2 | Noise generator clock frequency selection 0: clk frequency 1: (clk frequency)/2 2: (clk frequency)/4 3: (clk frequency)/8
R> | rg_ngen_sel_ud | 0x0040 | 3 | 2 | RW | 0x0 | Noise generator algorithm select for 256-bit data: 0 : PRBS32 1 : User defined 2 : 32-bit counter 3 : 32-bit counter, switched between non-inverted and inverted
R> | rg_ngen_sel_onehot | 0x0040 | 7 | 4 | RO | 0x1 | Represent the one-hot decode of rg_ngen_clksel
R> | rg_ngen_en | 0x0044 | 31 | 0 | RW | 0x0 | Noise generator enable, separate the noise matrix to thirty-two parts, each part is with the following enable control of clock and data 0 : disable 1 : enable

## pin_mux
| NEW IO name | IO | function name | Normal Function | To monitor chip status |  |  | i_monitor[47:0] definition for DEBUG mode | default | description
|  |  |  | bootstrep | bt_in[2:0] | pin-mux mode | description | assign monitor[0] = clkdiv64_h (PLL_V of gucie_V); | RO | vertial PLL FOUT div 64
1 | P_I2C0_SCL | IO | i2c_scl | i2c_scl | 0 | en_NORMAL | monitor[7:0]=i_monitor[7:0] | assign monitor[1] = clkdiv64_v (PLL_H of gucie_H); | RO | horizontal PLL FOUT div 64
2 | P_I2C0_SDA | IO | i2c_sda | i2c_sda | 1 | en_DEBUG1 | monitor[7:0]=i_monitor[15:8]
3 | P_SYS_CLK | I | clk_ref | clk_ref | 2 | en_DEBUG2 | monitor[7:0]=i_monitor[23:16]
7 | P_GPIO_5 | IO | gpio_5 | bt_i2c_addr[5] | 3 | en_DEBUG3 | monitor[7:0]=i_monitor[31:24] | assign monitor[7:4] = {rg_clkdiv64_v_en, rg_clkdiv64_h_en, rg_clk2x_v_sel, rg_clk2x_h_sel}; | 1 | [4]: rg_clk2x_h_sel: horizontal clock source selection, 0: sys_clk, 1: clk2x_h_in (vertial PLL)
8 | P_GPIO_4 | IO | gpio_4 | bt_i2c_addr[4] | 4 | en_DEBUG4 | monitor[7:0]=i_monitor[39:32] |  | 1 | [5]: rg_clk2x_v_sel: vertical clock source selection, 0: sys_clk, 1: clk2x_v_in (horizontal PLL)
9 | P_GPIO_3 | IO | gpio_3 | bt_i2c_addr[3] | 5 | en_DEBUG5 | monitor[7:0]=i_monitor[47:40] |  | 1 | [6]: rg_clkdiv64_h_en: horizontal clock divider enable for debugging purpose
10 | P_GPIO_2 | IO | gpio_2 | bt_in[2] | 7 | JTAG_MODE | For JTAG access |  | 1 | [7]: rg_clkdiv64_v_en: vertical clock divider enable for debugging purpose
4 | P_SYS_RESETN | I | sys_rstn | sys_rstn |  |  |  | assign monitor[11:8] = {{BIST_H_0_PCS_int_3, BIST_H_0_PCS_int_2, BIST_H_0_PCS_int_1, BIST_H_0_PCS_int_0}; | 0 | interrupt of PCS, from Horizontal Slice {H_S3, H_S2, H_S1, H_S0 }
| REXT_V | AO |  |  |  | Configurable I2C_addr[6:3] |  | assign monitor[15:12] = {{BIST_V_0_PCS_int_3, BIST_V_0_PCS_int_2, BIST_V_0_PCS_int_1, BIST_V_0_PCS_int_0}; | 0 | interrupt of PCS, from Vertical Slice {V_S3, V_S2, V_S1, V_S0 }
| REXT_H | AO |  |  |  | To assign the chip I2C slave address |  | assign monitor[19:16] = dbg_d2d_int_BIST_H_0; | 0 | BIST checker interrupt (with mask), {gucie_top_H}
| REFCKN_CML_V | I |  |  |  | P_GPIO_6~P_GPIO_3 | i2c_addr[6:3] | assign monitor[23:20] = dbg_d2d_int_BIST_V_0; | 0000 | BIST checker interrupt (with mask), {gucie_top_V}
| REFCKP_CML_H | I |  |  |  | I2C_addr[2:0] encoded for different in-chip IP |  | assign monitor[47:44] = {rg_i2c_sda_ds[3:0]}; | 1001 | I2C_SDA driving strength selection, default 1
| REFCKN_CML_H | I |  |  |  | I2C slave | LSB of I2C slave address
5 | P_GPIO_7 | IO | gpio_7 | reserved |  | OMC | b'011_0100
6 | P_GPIO_6 | IO | gpio_6 | bt_i2c_addr[6] |  | tport | i2c_addr[2:0]=b'001
11 | P_GPIO_1 | IO | gpio_1 | bt_in[1] |  | IGAD2DZ02A_gucie_top_H | i2c_addr[2:0]=b'010
12 | P_GPIO_0 | IO | gpio_0 | bt_in[0] |  | IGAD2DZ02A_gucie_top_V | i2c_addr[2:0]=b'011
13 | P_TCK | I | tck | tck |  |  |  | Note: for horizontal PCS clock source, it is from PLL of 4S_V, i.e., enable the PLL of 4S_V and wait for lock, then set rg_clk2x_h_sel=1
14 | P_TRSTN | I | trstn | trstn |  | GPIO[2:0]=3'h7 for JTAG access |  | Note: for vertical PCS clock source, it is from PLL of 4S_H, i.e., enable the PLL of 8S_H and wait for lock, then set rg_clk2x_v_sel=1
15 | P_TMS | I | tms | tms |  | through JTAG access | Target
16 | P_TDI | I | tdi | tdi |  | P_GPIO[2:0]='b111
17 | P_TDO | O | tdo | tdo |  | P_GPIO[6:4]='b000 | OMC
[6 empty] | P_GPIO[6:4]='b001 | tport (EHOST)
[6 empty] | P_GPIO[6:4]='b010 | 4S_H(gucie_top_H)
|  | AO | Analog Output |  |  | P_GPIO[6:4]='b011 | 4S_V(gucie_top_V)
|  | I | Input |  |  | P_GPIO[6:4]='b110 | prtn_H
|  | IO | input/output |  |  | P_GPIO[6:4]='b111 | prtn_V
|  | O | output
To enable JTAG, P_GPIO[2:0]=3'h7
Switch P_GPIO[6:4] to select JTAG target

## TOP_programming_sequence
PLL initial sequence 4G
|  | step | programming sequence | address | value
|  | 0 | Refer to the chip top Die and slice naming and refer to the memory-map definition, to set corresponding register.(Note: connection D0 V <-> D1 V , D1 H <-> D2 V)
|  | 1 | Enable Slice H PLL (for both Die) to 4G | 0x0100_0000+0x2000 | 0xF1
|  |  |  | 0x0100_0000+0x2114 | 0x30A0
|  |  | Enable Slice V PLL (for both Die) to 4G | 0x0200_0000+0x2000 | 0xF1 | rg_clk2x_h_sel | 0x000c | 0 | 0 | RW | 0x0 | Clock source select for clk2x_0 0 : clk_ref 1 : clk_2x_0 from PCS_V_PLL (PLL_FOUT_1)
| sub-sequence description |  |  | 0x0200_0000+0x2114 | 0x30A0 | rg_clk2x_v_sel | 0x000c | 1 | 1 | RW | 0x0 | Clock source select for clk2x_1 0 : clk_ref 1 : clk_2x_1 from PCS_H_PLL (PLL_FOUT_0)
| RXChecker-TXGenerator co-sequence | 2 | release Slice H cmu_rstn | 0x0100_0000+0x2100 | 0x1
| User must firstly setup the RXChecker enable sequence then setup TXGenerator sequence |  | release Slice V cmu_rstn | 0x0200_0000+0x2100 | 0x1
| 1. The configuration setting of RXChecker and TXGenerator should be identical (ex: rg_tchk_sel_ud should be equal to rg_tgen_sel_ud) 2. The configuration setting should be set before or the same time while set the rg_tchk_en (RXChecker) or rg_tgen_en (TXGenerator) | 3 | Wait Slice H PLL lock | 0x0100_0000+0x2150 | bit[0]=1
| TXGenerator enable sequence |  | Wait Slice V PLL lock | 0x0200_0000+0x2150 | bit[0]=1
1 | enable TXGenerator: rg_tgen_en=1 | 4 | chip-top clock switch to PLL clock, "rg_clk2x_h_sel" and "rg_clk2x_v_sel" (scu_cfg page) | 0x0001_3000+0x000C | 0x30f
RXChecker enable sequence
1 | RX_READY generator: user could select different RX_READY waveform with different setting of rg_rxrdy_sel
2 | enable RXChecker: rg_tchk_en=1
when data/valid mismatch occurred
1 | If RX checker found error of data/valid mismatch, will issue the interrupt of tchk_err_int
2 | The tchk_err_count will record the number of data/valid mismatch, user could check it if needed
Interrupt control
1 | rg_tchk_err_mask, rg_tchk_err_clear are related to tchk_err_int interrupt ( tchk_err_raw & !rg_tchk_err_mask)
2 | set rg_tchk_err_clear=1 will clear the tchk0_err_raw and tchk1_err_raw
error counter
| tchk0_err_count and tchk1_err_count count the number of data/valid mismatched, write rg_err_count_clear=1 to clear this counter |  | PLL initial sequence 32G
| tchk0_n_valid_count and tchk1_n_valid_count count the number of non-valid data after the first valid data identified, write rg_nvld_count_clear=1 to clear this counter | step | programming sequence | address | value
| ber counter | 0 | Refer to the chip top Die and slice naming and refer to the memory-map definition, to set corresponding register.(Note: connection D0 V <-> D1 V , D1 H <-> D2 V)
| tchk0_err_count and tchk1_err_count count the number of data/valid mismatched, write rg_err_count_clear=1 to clear this counter | 1 | Enable Slice H PLL (for both Die) to 32G | 0x0100_0000+0x2000 | 0xFA
| tchk0_n_valid_count and tchk1_n_valid_count count the number of non-valid data after the first valid data identified, write rg_nvld_count_clear=1 to clear this counter |  |  | 0x0100_0000+0x2114 | 0x30A0
|  |  | Enable Slice V PLL (for both Die) to 32G | 0x0200_0000+0x2000 | 0xFA
|  |  |  | 0x0200_0000+0x2114 | 0x30A0
|  | 2 | release Slice H cmu_rstn | 0x0100_0000+0x2100 | 0x1
|  |  | release Slice V cmu_rstn | 0x0200_0000+0x2100 | 0x1
|  | 3 | Wait Slice H PLL lock | 0x0100_0000+0x2150 | bit[0]=1
|  |  | Wait Slice V PLL lock | 0x0200_0000+0x2150 | bit[0]=1
|  | 4 | chip-top clock switch to PLL clock, "rg_clk2x_h_sel" and "rg_clk2x_v_sel" (scu_cfg page) | 0x0001_3000+0x000C | 0x30f
MSD PLL I2C initial sequence for 800MHz clock output
|  | step | programming sequence | address (I2C slave address: 0x50) | value
|  | 0 | Clean i2c_rw_PLL_ENPLL = 0 before PLL bring-up Clean i2c_rw_PLL_RSTN = 0 before PLL bring-up | 0xA 0xB | 0x0 0x0
|  | 1 | Set i2c_rw_PLL_ENPLL = 1 Wait for 1 us Set i2c_rw_PLL_RSTN = 1 | 0xA 0xB | 0x1 0x2
|  | 2 | Repeatly Read and Check if i2c_ro_PLL_LOCK = 1: | 0xC | 0x0 (PLL not LOCK) 0x1 (PLL LOCK)